## 轴1
Index_Hex | SubIndex | ObjectType | DataType | ParameterName | Remark | ParameterValue | Unit | MinValue | MaxValue
1000 | 0 | VAR | UDINT | Device Type | 设备类型 | 0x92010200 | - | 0 | 4294967295
1001 | 0 | VAR | USINT | Error Register | 故障寄存器 | 0x00 | - | 0 | 255
1008 | 0 | VAR | STRING | Manufacturer Device Name | 设备名称 | Dobot EtherCAT Servo Drives | - | - | -
1009 | 0 | VAR | STRING | Manufacturer Hardware Version | 硬件版本 | - | - | - | -
100A | 0 | VAR | STRING | Manufacturer Software Version | 软件版本 | - | - | - | -
1018 | 00 | RECORD | USINT | Number of Entries | 子索引数量 | 0x04 | - | 0 | 255
| 01 | RECORD | UDINT | Vendor ID | 厂商代码 | 0x620A0000 | - | 0 | 4294967295
| 02 | RECORD | UDINT | Product Code | 产品代码 | 0x20010000 | - | 0 | 4294967295
| 03 | RECORD | UDINT | Revision | 修正码 | 0x01000100 | - | 0 | 4294967295
| 04 | RECORD | UDINT | Serial Number | 序列号 | 0x01000000 | - | 0 | 4294967295
1600 | 00 | RECORD | PDO Mapping | Number of Entries | 子索引数量 | 0x03 | - | 0 | 255
| 01 | RECORD | PDO Mapping | Mapping Information 1 | 映射信息1 | 0x10004060 | - | 0 | 4294967295
| 02 | RECORD | PDO Mapping | Mapping Information 2 | 映射信息2 | 0x20007A60 | - | 0 | 4294967295
| 03 | RECORD | PDO Mapping | Mapping Information 3 | 映射信息3 | 0x2000FF60 | - | 0 | 4294967295
1601 | 00 | RECORD | PDO Mapping | Number of Entries | 子索引数量 | 0x00 | - | 0 | 255
1602 | 00 | RECORD | PDO Mapping | Number of Entries | 子索引数量 | 0x00 | - | 0 | 255
1A00 | 00 | RECORD | PDO Mapping | Number of Entries | 子索引数量 | 0x03 | - | 0 | 255
| 01 | RECORD | PDO Mapping | Mapping Information 1 | 映射信息1 | 0x10004160 | - | 0 | 4294967295
| 02 | RECORD | PDO Mapping | Mapping Information 2 | 映射信息2 | 0x20006460 | - | 0 | 4294967295
| 03 | RECORD | PDO Mapping | Mapping Information 3 | 映射信息3 | 0x20006C60 | - | 0 | 4294967295
1A01 | 00 | RECORD | PDO Mapping | Number of Entries | 子索引数量 | 0x00 | - | 0 | 255
1A02 | 00 | RECORD | PDO Mapping | Number of Entries | 子索引数量 | 0x00 | - | 0 | 255
1C00 | 00 | ARRAY | USINT | Number of Entries | 子索引数量 | 0x08 | - | 0 | 255
| 01 | ARRAY | USINT | Sync Manager 0 Type | SM0通讯类型 | 0x01 | - | 0 | 255
| 02 | ARRAY | USINT | Sync Manager 1 Type | SM1通讯类型 | 0x02 | - | 0 | 255
| 03 | ARRAY | USINT | Sync Manager 2 Type | SM2通讯类型 | 0x03 | - | 0 | 255
| 04 | ARRAY | USINT | Sync Manager 3 Type | SM3通讯类型 | 0x04 | - | 0 | 255
| 05 | ARRAY | USINT | Sync Manager 4 Type | SM4通讯类型 | 0x00 | - | 0 | 255
| 06 | ARRAY | USINT | Sync Manager 5 Type | SM5通讯类型 | 0x00 | - | 0 | 255
| 07 | ARRAY | USINT | Sync Manager 6 Type | SM6通讯类型 | 0x00 | - | 0 | 255
| 08 | ARRAY | USINT | Sync Manager 7 Type | SM7通讯类型 | 0x00 | - | 0 | 255
1C12 | 00 | ARRAY | USINT | Number of Entries | 子索引数量 | 0x04 | - | 0 | 255
| 01 | ARRAY | UINT | SM2 PDO Mapping 0 | SM2 PDO映射对象索引0 | 0x0016 | - | 0 | 65535
| 02 | ARRAY | UINT | SM2 PDO Mapping 1 | SM2 PDO映射对象索引1 | 0x0116 | - | 0 | 65535
| 03 | ARRAY | UINT | SM2 PDO Mapping 2 | SM2 PDO映射对象索引2 | 0x0216 | - | 0 | 65535
| 04 | ARRAY | UINT | SM2 PDO Mapping 3 | SM2 PDO映射对象索引3 | 0x0316 | - | 0 | 65535
1C13 | 00 | ARRAY | USINT | Number of Entries | 子索引数量 | 0x04 | - | 0 | 255
| 01 | ARRAY | UINT | SM2 PDO Mapping 0 | SM3 PDO映射对象索引0 | 0x001A | - | 0 | 65535
| 02 | ARRAY | UINT | SM2 PDO Mapping 1 | SM3 PDO映射对象索引1 | 0x011A | - | 0 | 65535
| 03 | ARRAY | UINT | SM2 PDO Mapping 2 | SM3 PDO映射对象索引2 | 0x021A | - | 0 | 65535
| 04 | ARRAY | UINT | SM2 PDO Mapping 3 | SM3 PDO映射对象索引3 | 0x031A | - | 0 | 65535
1C32 | 00 | RECORD | USINT | Number of Entries | 子索引数量 | 0x0E | - | 0 | 255
| 01 | RECORD | UINT | Sync Type | 同步类型 | 0x0200 | - | 0 | 65535
| 02 | RECORD | UDINT | Cycle Time | 同步周期 | 0x20A10700 | - | 0 | 4294967295
| 03 | RECORD | UDINT | Shift Time | 偏移时间 | 0x00000000 | - | 0 | 4294967295
| 04 | RECORD | UINT | Sync Type Supported | 支持的同步类型 | 0x1F00 | - | 0 | 65535
| 05 | RECORD | UDINT | Minimum Cycle Time | 最小同步周期 | 0x20A10700 | - | 0 | 4294967295
| 06 | RECORD | UDINT | Calculate and Copy Time | 计算和拷贝时间 | 0x24F40000 | - | 0 | 4294967295
| 07 | RECORD | UDINT | Command | 命令 | 0x0000 | - | 0 | 4294967295
| 08 | RECORD | UINT | Delay Time | 延时 | 0x30750000 | - | 0 | 65535
| 09 | RECORD | UDINT | Sync0 Cycle Time | Sync0同步周期 | 0x20A10700 | - | 0 | 4294967295
| 10 | RECORD | UDINT | Cycle Time Too Small | 同步周期过小 | 0x0000 | - | 0 | 4294967295
| 11 | RECORD | UINT | SM-Event Missed | 同步管理器时间丢失计数 | 0x0000 | - | 0 | 65535
| 12 | RECORD | UINT | Shift Too Short Counter | 偏移过小计数 | 0x00000000 | - | 0 | 65535
| 13 | RECORD | UINT | RxPDO Toggle Failed | 接收PDO错误 | 0x00000000 | - | 0 | 65535
| 14 | RECORD | UINT | Sync Error | 同步错误 | 0x00 | - | 0 | 65535
1C33 | 00 | RECORD | USINT | Number of Entries | 子索引数量 | 0x0E | - | 0 | 255
| 01 | RECORD | UINT | Sync Type | 同步类型 | 0x0200 | - | 0 | 65535
| 02 | RECORD | UDINT | Cycle Time | 同步周期 | 0x20A10700 | - | 0 | 4294967295
| 03 | RECORD | UDINT | Shift Time | 偏移时间 | 0x00000000 | - | 0 | 4294967295
| 04 | RECORD | UINT | Sync Type Supported | 支持的同步类型 | 0x1F00 | - | 0 | 65535
| 05 | RECORD | UDINT | Minimum Cycle Time | 最小同步周期 | 0x20A10700 | - | 0 | 4294967295
| 06 | RECORD | UDINT | Calculate and Copy Time | 计算和拷贝时间 | 0x24F40000 | - | 0 | 4294967295
| 07 | RECORD | UDINT | Command | 命令 | 0x0000 | - | 0 | 4294967295
| 08 | RECORD | UINT | Delay Time | 延时 | 0x30750000 | - | 0 | 65535
| 09 | RECORD | UDINT | Sync0 Cycle Time | Sync0同步周期 | 0x20A10700 | - | 0 | 4294967295
| 10 | RECORD | UDINT | Cycle Time Too Small | 同步周期过小 | 0x0000 | - | 0 | 4294967295
| 11 | RECORD | UINT | SM-Event Missed | 同步管理器时间丢失计数 | 0x0000 | - | 0 | 65535
| 12 | RECORD | UINT | Shift Too Short Counter | 偏移过小计数 | 0x00000000 | - | 0 | 65535
| 13 | RECORD | UINT | RxPDO Toggle Failed | 接收PDO错误 | 0x00000000 | - | 0 | 65535
| 14 | RECORD | USINT | Sync Error | 同步错误 | 0x00 | - | 0 | 255
2000 | 00 | RECORD | USINT | Number of Entries | 子索引数量 | 0x16 | - | 0 | 255
| 01 | RECORD | UINT | Software version | MCU软件版本号 | 0x0000 | - | 0 | 65535
| 02 | RECORD | UINT | FPGA version | FPGA软件版本号 | 0x0000 | - | 0 | 65535
| 03 | RECORD | UINT | Reserve | 保留 | 0x0000 | - | 0 | 65535
| 04 | RECORD | UINT | Servo Rated Voltage | 伺服额定电机 | 0x0000 | - | 0 | 65535
| 05 | RECORD | UINT | Servo Rated Power | 伺服额定功率 | 0x0000 | - | 0 | 65535
| 06 | RECORD | UINT | Servo Rated Current | 伺服额定电流 | 0x0000 | - | 0 | 65535
| 07 | RECORD | UINT | Servo Max Current | 伺服最大电流 | 0x0000 | - | 0 | 65535
| 08 | RECORD | UINT | Servo Max Sensor Ccurent | 伺服最大采样电流 | 0x0000 | - | 0 | 65535
| 09 | RECORD | UINT | Phase Current Gain | 电流环增益 | 0x0000 | - | 0 | 65535
| 10 | RECORD | UINT | PWM Frequency | 载波频率 | 0x8000 | - | 0 | 65535
| 11 | RECORD | UINT | DT Time | 死区时间 | 0x3000 | - | 0 | 65535
| 12 | RECORD | UINT | Acr Frequency Division | 电流环调制频率 | 0x0000 | - | 0 | 65535
| 13 | RECORD | UINT | Asr Frequency Division | 速度环调制频率 | 0x2000 | - | 0 | 65535
| 14 | RECORD | UINT | Apr Frequency Division | 位置环调制频率 | 0x2000 | - | 0 | 65535
| 15 | RECORD | UINT | Acr Gain | 电流环增益 | 0x1000 | - | 0 | 65535
| 16 | RECORD | UINT | Acr Ti | 电流环积分时间常数 | 0x5000 | - | 0 | 65535
| 17 | RECORD | UINT | DC Over Voltage | 直流母线过压 | 0x0000 | - | 0 | 65535
| 18 | RECORD | UINT | DC Bleed Voltage | 直流母线电压 | 0x0000 | - | 0 | 65535
| 19 | RECORD | UINT | DC Under Voltage | 直流目前欠压 | 0x0000 | - | 0 | 65535
| 20 | RECORD | UINT | Servo Over Current | 伺服过流 | 0x0000 | - | 0 | 65535
| 21 | RECORD | UINT | Debug Enable | 调试使能 | 0x0000 | - | 0 | 65535
| 22 | RECORD | UINT | Inertia Simulation | 惯量模拟 | 0x0000 | - | 0 | 65535
2001 | 00 | RECORD | USINT | Number of Entries | 子索引数量 | 0x13 | - | 0 | 255
| 01 | RECORD | UINT | Motor Brand | 电机厂家 | 0x0000 | - | 0 | 65535
| 02 | RECORD | UINT | Motor Model | 电机型号 | 0x0000 | - | 0 | 65535
| 03 | RECORD | UINT | Motor Rated Power | 电机额定功率 | 0x0000 | - | 0 | 65535
| 04 | RECORD | UINT | Motor Rated Current | 电机额定电流 | 0x0000 | - | 0 | 65535
| 05 | RECORD | UINT | Motor Rated Torque | 电机额定转矩 | 0x0000 | - | 0 | 65535
| 06 | RECORD | UINT | Motor Rated Speed | 电机额定速度 | 0x0000 | - | 0 | 65535
| 07 | RECORD | UINT | Motor Max Speed | 电机最大速度 | 0x0000 | - | 0 | 65535
| 08 | RECORD | UINT | Motor Rated Inertia | 电机转动惯量 | 0x0000 | - | 0 | 65535
| 09 | RECORD | UINT | Motor Pole Pairs | 电机极对数 | 0x0000 | - | 0 | 65535
| 10 | RECORD | UINT | Motor Phase Resistance | 电机相电阻 | 0x0000 | - | 0 | 65535
| 11 | RECORD | UINT | Motor D Inductance | 电机D轴电感 | 0x0000 | - | 0 | 65535
| 12 | RECORD | UINT | Motor Q Inductance | 电机Q轴电缸 | 0x0000 | - | 0 | 65535
| 13 | RECORD | UINT | Motor BEF | 电机反电动势 | 0x0000 | - | 0 | 65535
| 14 | RECORD | UINT | Encoder Type | 编码器类型 | 0x0000 | - | 0 | 65535
| 15 | RECORD | UINT | Encoder Single Resolution | 编码器单圈分辨率 | 0x00000000 | - | 0 | 65535
| 16 | RECORD | UINT | Encoder Multi Resolution | 编码器多圈分辨率 | 0x0000 | - | 0 | 65535
| 17 | RECORD | UINT | Relative Encoder Resolution | 增量编码器分辨率 | 0x0000 | - | 0 | 65535
| 18 | RECORD | UINT | Zero Electrical Angle | 电气角零度 | 0x0000 | - | 0 | 65535
| 19 | RECORD | UINT | Encoder Tunning Current | 编码器校准电流 | 0x0000 | - | 0 | 65535
2002 | 00 | RECORD | USINT | Number of Entries | 子索引数量 | 0x11 | - | 0 | 255
| 01 | RECORD | UINT | Control Mode | 控制模式 | 0x0000 | - | 0 | 65535
| 02 | RECORD | UINT | Motor Rotation Direction Selection | 电机旋转方向旋转 | 0x0000 | - | 0 | 65535
| 03 | RECORD | UINT | Reserve | 保留 | 0x0000 | - | 0 | 65535
| 04 | RECORD | UINT | Fault Stop Mode | 故障停机方式 | 0x0000 | - | 0 | 65535
| 05 | RECORD | UINT | Over Travel Stop Mode | 超程停机方式 | 0x0000 | - | 0 | 65535
| 06 | RECORD | UINT | Brake On Delay Time | 抱闸开关延时时间 | 0x0000 | - | 0 | 65535
| 07 | RECORD | UINT | Display Of Warn At Panel | 面板显示故障 | 0x0000 | - | 0 | 65535
| 08 | RECORD | UINT | Min Bleeder Resistance | 制动电阻最小值 | 0x0000 | - | 0 | 65535
| 09 | RECORD | UINT | Power Of Build-In Bleeder | 内置泄放功率 | 0x0000 | - | 0 | 65535
| 10 | RECORD | UINT | Resistance Of Build-In Bleeder | 内置泄放阻值 | 0x0000 | - | 0 | 65535
| 11 | RECORD | UINT | Heat Dissipation Of Bleeder | 泄放散热系数 | 0x0000 | - | 0 | 65535
| 12 | RECORD | UINT | Bleeder Setting | 泄放设置 | 0x0000 | - | 0 | 65535
| 13 | RECORD | UINT | Power Of External Bleeder | 外接泄放功率 | 0x0000 | - | 0 | 65535
| 14 | RECORD | UINT | Resistance Of External Bleeder | 外接泄放阻值 | 0x0000 | - | 0 | 65535
| 15 | RECORD | UINT | User Code | 用户代码 | 0x0000 | - | 0 | 65535
| 16 | RECORD | UINT | Parameter Intial Mode | 参数初始模式 | 0x0000 | - | 0 | 65535
| 17 | RECORD | UINT | Default Display Of Panel | 面板默认显示 | 0x0000 | - | 0 | 65535
2003 | 00 | RECORD | USINT | Number of Entries | 子索引数量 | 0x22 | - | 0 | 255
| 01 | RECORD | UINT | Reserve | 保留 | 0x0000 | - | 0 | 65535
| 02 | RECORD | UINT | Reserve | 保留 | 0x0000 | - | 0 | 65535
| 03 | RECORD | UINT | Reserve | 保留 | 0x0000 | - | 0 | 65535
| 04 | RECORD | UINT | Reserve | 保留 | 0x0000 | - | 0 | 65535
| 05 | RECORD | UINT | DI1 Function | DI1端子功能选择 | 0x0000 | - | 0 | 65535
| 06 | RECORD | UINT | DI1 Logic | DI1端子逻辑选择 | 0x0000 | - | 0 | 65535
| 07 | RECORD | UINT | DI2 Function | DI2端子功能选择 | 0x0000 | - | 0 | 65535
| 08 | RECORD | UINT | DI2 Logic | DI2端子逻辑选择 | 0x0000 | - | 0 | 65535
| 09 | RECORD | UINT | DI3 Function | DI3端子功能选择 | 0x0000 | - | 0 | 65535
| 10 | RECORD | UINT | DI3 Logic | DI3端子逻辑选择 | 0x0000 | - | 0 | 65535
| 11 | RECORD | UINT | DI4 Function | DI4端子功能选择 | 0x0000 | - | 0 | 65535
| 12 | RECORD | UINT | DI4 Logic | DI4端子逻辑选择 | 0x0000 | - | 0 | 65535
| 13 | RECORD | UINT | DI5 Function | DI5端子功能选择 | 0x0000 | - | 0 | 65535
| 14 | RECORD | UINT | DI5 Logic | DI5端子逻辑选择 | 0x0000 | - | 0 | 65535
| 15 | RECORD | UINT | DI6 Function | DI6端子功能选择 | 0x0000 | - | 0 | 65535
| 16 | RECORD | UINT | DI6 Logic | DI6端子逻辑选择 | 0x0000 | - | 0 | 65535
| 17 | RECORD | UINT | DI7 Function | DI7端子功能选择 | 0x0000 | - | 0 | 65535
| 18 | RECORD | UINT | DI7 Logic | DI7端子逻辑选择 | 0x0000 | - | 0 | 65535
| 19 | RECORD | UINT | DI8 Function | DI8端子功能选择 | 0x0000 | - | 0 | 65535
| 20 | RECORD | UINT | DI8 Logic | DI8端子逻辑选择 | 0x0000 | - | 0 | 65535
| 21 | RECORD | UINT | DI9 Function | DI9端子功能选择 | 0x0000 | - | 0 | 65535
| 22 | RECORD | UINT | DI9 Logic | DI9端子逻辑选择 | 0x0000 | - | 0 | 65535
| 23 | RECORD | UINT | DI10 Function | DI10端子功能选择 | 0x0000 | - | 0 | 65535
| 24 | RECORD | UINT | DI10 Logic | DI10端子逻辑选择 | 0x0000 | - | 0 | 65535
| 25 | RECORD | UINT | AI1 Offset | AI1偏置 | 0x0000 | - | 0 | 65535
| 26 | RECORD | UINT | AI1 Filter Time | AI1滤波时间 | 0x0000 | - | 0 | 65535
| 27 | RECORD | UINT | AI1 Dead Zone | AI1死区 | 0x0000 | - | 0 | 65535
| 28 | RECORD | UINT | AI1 Zero Drift | AI1零漂 | 0x0000 | - | 0 | 65535
| 29 | RECORD | UINT | AI2 Offset | AI2偏置 | 0x0000 | - | 0 | 65535
| 30 | RECORD | UINT | AI2 Filter Time | AI2滤波时间 | 0x0000 | - | 0 | 65535
| 31 | RECORD | UINT | AI2 Dead Zone | AI2死区 | 0x0000 | - | 0 | 65535
| 32 | RECORD | UINT | AI2 Zero Drift | AI2零漂 | 0x0000 | - | 0 | 65535
| 33 | RECORD | UINT | AI Speed Gain | AI速度增益 | 0x0000 | - | 0 | 65535
| 34 | RECORD | UINT | AI Torque Gain | AI转矩增益 | 0x0000 | - | 0 | 65535
2004 | 00 | RECORD | USINT | Number of Entries | 子索引数量 | 0x13 | - | 0 | 255
| 01 | RECORD | UINT | DO1 Function | DO1端子功能选择 | 0x0000 | - | 0 | 65535
| 02 | RECORD | UINT | DO1 Logic | DO1端子逻辑选择 | 0x0000 | - | 0 | 65535
| 03 | RECORD | UINT | DO2 Function | DO2端子功能选择 | 0x0000 | - | 0 | 65535
| 04 | RECORD | UINT | DO2 Logic | DO2端子逻辑选择 | 0x0000 | - | 0 | 65535
| 05 | RECORD | UINT | DO3 Function | DO3端子功能选择 | 0x0000 | - | 0 | 65535
| 06 | RECORD | UINT | DO3 Logic | DO3端子逻辑选择 | 0x0000 | - | 0 | 65535
| 07 | RECORD | UINT | DO4 Function | DO4端子功能选择 | 0x0000 | - | 0 | 65535
| 08 | RECORD | UINT | DO4 Logic | DO4端子逻辑选择 | 0x0000 | - | 0 | 65535
| 09 | RECORD | UINT | DO5 Function | DO5端子功能选择 | 0x0000 | - | 0 | 65535
| 10 | RECORD | UINT | DO5 Logic | DO5端子逻辑选择 | 0x0000 | - | 0 | 65535
| 11 | RECORD | UINT | DO6 Function | DO6端子功能选择 | 0x0000 | - | 0 | 65535
| 12 | RECORD | UINT | DO6 Logic | DO6端子逻辑选择 | 0x0000 | - | 0 | 65535
| 13 | RECORD | UINT | DO Source | DO信号来源 | 0x0000 | - | 0 | 65535
| 14 | RECORD | UINT | AO1 Source | AO1信号来源 | 0x0000 | - | 0 | 65535
| 15 | RECORD | UINT | AO1 Offset | AO1偏置 | 0x0000 | - | 0 | 65535
| 16 | RECORD | UINT | AO1 Gain | AO1增益 | 0x0000 | - | 0 | 65535
| 17 | RECORD | UINT | AO2 Source | AO2信号来源 | 0x0000 | - | 0 | 65535
| 18 | RECORD | UINT | AO2 Offset | AO2偏置 | 0x0000 | - | 0 | 65535
| 19 | RECORD | UINT | AO2 Gain | AO2增益 | 0x0000 | - | 0 | 65535
2005 | 00 | RECORD | USINT | Number of Entries | 子索引数量 | 0x02 | - | 0 | 255
| 01 | RECORD | UINT | Reserve | 保留 | 0x0000 | - | 0 | 65535
| 02 | RECORD | UINT | Speed Feed Forward Source | 速度前馈来源 | 0x0000 | - | 0 | 65535
2006 | 00 | RECORD | USINT | Number of Entries | 子索引数量 | 0x05 | - | 0 | 255
| 01 | RECORD | UINT | Jog Speed Setting | Jog速度设置 | 0x0000 | - | 0 | 65535
| 02 | RECORD | UINT | Speed Acceleration | 加速度 | 0x0000 | - | 0 | 65535
| 03 | RECORD | UINT | Speed Deceleration | 减速度 | 0x0000 | - | 0 | 65535
| 04 | RECORD | UINT | Torque Feed Forward Source | 转矩前馈来源 | 0x0000 | - | 0 | 65535
| 05 | RECORD | UINT | Motor Limit Speed For Judge | 电机旋转速度阈值 | 0x0000 | - | 0 | 65535
2007 | 00 | RECORD | USINT | Number of Entries | 子索引数量 | 0x07 | - | 0 | 255
| 01 | RECORD | UINT | Torque Reference Filter Time | 第一转矩给定滤波时间 | 0x0000 | - | 0 | 65535
| 02 | RECORD | UINT | Torque Reference Filter Time2 | 第二转矩给定滤波时间 | 0x0000 | - | 0 | 65535
| 03 | RECORD | UINT | Torque Limit Source | 转矩限制来源 | 0x0000 | - | 0 | 65535
| 04 | RECORD | UINT | Internal Positive Torque Limit | 内部正转转矩限制 | 0x0000 | - | 0 | 65535
| 05 | RECORD | UINT | Internal Negetive Torque Limit | 内部反转转矩限制 | 0x0000 | - | 0 | 65535
| 06 | RECORD | UINT | External Positive Torque Limit | 外部正转转矩限制 | 0x0000 | - | 0 | 65535
| 07 | RECORD | UINT | External Negetive Torque Limit | 外部反转转矩限制 | 0x0000 | - | 0 | 65535
2008 | 00 | RECORD | USINT | Number of Entries | 子索引数量 | 0x16 | - | 0 | 255
| 01 | RECORD | UINT | First Velocity Proportional | 第一速度环比例 | 0x0000 | - | 0 | 65535
| 02 | RECORD | UINT | First Velocity Integral | 第一速度环积分 | 0x0000 | - | 0 | 65535
| 03 | RECORD | UINT | First Position Proportional | 第一位置环比例 | 0x0000 | - | 0 | 65535
| 04 | RECORD | UINT | Second Velocity Proportional | 第二速度环比例 | 0x0000 | - | 0 | 65535
| 05 | RECORD | UINT | Second Velocity Integral | 第二速度环积分 | 0x0000 | - | 0 | 65535
| 06 | RECORD | UINT | Second Position Proportional | 第二位置环增益 | 0x0000 | - | 0 | 65535
| 07 | RECORD | UINT | Gain Swtich Configuration | 增益切换配置 | 0x0000 | - | 0 | 65535
| 08 | RECORD | UINT | Velocity Gain Switch Condition | 速度增益切换条件 | 0x0000 | - | 0 | 65535
| 09 | RECORD | UINT | Velocity Gain Switch Delay Time | 速度增益切换延时时间 | 0x0000 | - | 0 | 65535
| 10 | RECORD | UINT | Velocity Gain Switch Level | 速度增益切换等级 | 0x0000 | - | 0 | 65535
| 11 | RECORD | UINT | Velocity Gain Switch Hysteresis | 速度增益切换时滞 | 0x0000 | - | 0 | 65535
| 12 | RECORD | UINT | Position Gain Switch Delay Time | 速度增益切换延时时间 | 0x0000 | - | 0 | 65535
| 13 | RECORD | UINT | Load Inertia Ratio | 负载惯量比 | 0x0000 | - | 0 | 65535
| 14 | RECORD | UINT | Speed Feed Forward Filter Time | 速度前馈滤波时间 | 0x0000 | - | 0 | 65535
| 15 | RECORD | UINT | Speed Feed Forward Gain | 速度前馈增益 | 0x0000 | - | 0 | 65535
| 16 | RECORD | UINT | Torque Feed Forward Filter Time | 转矩前馈滤波时间 | 0x0000 | - | 0 | 65535
| 17 | RECORD | UINT | Torque Feed Forward Gain | 转矩前馈增益 | 0x0000 | - | 0 | 65535
| 18 | RECORD | UINT | Friction Gain | 摩擦增益 | 0x0000 | - | 0 | 65535
| 19 | RECORD | UINT | Friction | 摩擦 | 0x0000 | - | 0 | 65535
| 20 | RECORD | UINT | Speed Feedback Filter Setting | 速度反馈滤波设置 | 0x0000 | - | 0 | 65535
| 21 | RECORD | UINT | Speed Feedback Cut-Off Frequency | 速度反馈关断频率 | 0x0000 | - | 0 | 65535
| 22 | RECORD | UINT | PI-IP Coefficient | PI-IP控制系数 | 0x0000 | - | 0 | 65535
2009 | 00 | RECORD | USINT | Number of Entries | 子索引数量 | 0x1F | - | 0 | 255
| 01 | RECORD | UINT | Auto-Tuning Mode | 自动整定模式 | 0x0000 | - | 0 | 65535
| 02 | RECORD | UINT | Rigidty Level Selection | 刚性等级选择 | 0x0000 | - | 0 | 65535
| 03 | RECORD | UINT | Adaptive Notch Mode Selection | 自适应陷波模式选择 | 0x0000 | - | 0 | 65535
| 04 | RECORD | UINT | Online Inertia Tuning Mode | 在线惯量辨识模式 | 0x0000 | - | 0 | 65535
| 05 | RECORD | UINT | Offline Inertia Tuning Mode | 离线惯量辨识模式 | 0x0000 | - | 0 | 65535
| 06 | RECORD | UINT | Max Speed For Inertia Tuning | 惯量辨识最大速度 | 0x0000 | - | 0 | 65535
| 07 | RECORD | UINT | Acceleration Time For Inertia Tuning | 惯量辨识加速时间 | 0x0000 | - | 0 | 65535
| 08 | RECORD | UINT | Inertia Tuning Interval Time | 惯量辨识等待时间 | 0x0000 | - | 0 | 65535
| 09 | RECORD | UINT | First Torque Reference Notch Filter Frequency | 第一转矩给定陷波滤波 | 0x0000 | - | 0 | 65535
| 10 | RECORD | UINT | First Torque Reference Notch Filter Width | 第一转矩给定陷波滤波宽度 | 0x0000 | - | 0 | 65535
| 11 | RECORD | UINT | First Torque Reference Notch Filter Depth | 第一转矩给定陷波滤波深度 | 0x0000 | - | 0 | 65535
| 12 | RECORD | UINT | Second Torque Reference Notch Filter Frequency | 第二转矩给定陷波滤波 | 0x0000 | - | 0 | 65535
| 13 | RECORD | UINT | Second Torque Reference Notch Filter Width | 第二转矩给定陷波滤波宽度 | 0x0000 | - | 0 | 65535
| 14 | RECORD | UINT | Second Torque Reference Notch Filter Depth | 第二转矩给定陷波滤波深度 | 0x0000 | - | 0 | 65535
| 15 | RECORD | UINT | Third Torque Reference Notch Filter Frequency | 第三转矩给定陷波滤波 | 0x0000 | - | 0 | 65535
| 16 | RECORD | UINT | Third Torque Reference Notch Filter Width | 第三转矩给定陷波滤波宽度 | 0x0000 | - | 0 | 65535
| 17 | RECORD | UINT | Third Torque Reference Notch Filter Depth | 第三转矩给定陷波滤波深度 | 0x0000 | - | 0 | 65535
| 18 | RECORD | UINT | Fourth Torque Reference Notch Filter Frequency | 第四转矩给定陷波滤波 | 0x0000 | - | 0 | 65535
| 19 | RECORD | UINT | Fourth Torque Reference Notch Filter Width | 第四转矩给定陷波滤波宽度 | 0x0000 | - | 0 | 65535
| 20 | RECORD | UINT | Fourth Torque Reference Notch Filter Depth | 第四转矩给定陷波滤波深度 | 0x0000 | - | 0 | 65535
| 21 | RECORD | UINT | Load Disturbance Compensation Gain | 转矩扰动补偿增益 | 0x0000 | - | 0 | 65535
| 22 | RECORD | UINT | Load Disturbance Compensation Filter Time | 转矩扰动补偿滤波时间 | 0x0000 | - | 0 | 65535
| 23 | RECORD | UINT | Low Frequency Vibraition Restrain Mode | 低频振动抑制模式 | 0x0000 | - | 0 | 65535
| 24 | RECORD | UINT | Vibration Limit Setting | 振动阈值设置 | 0x0000 | - | 0 | 65535
| 25 | RECORD | UINT | Low Frequency Vibraition Frequency | 低频振动频率 | 0x0000 | - | 0 | 65535
| 26 | RECORD | UINT | Low Frequency Vibraition Pulse Count | 低频振动脉冲计数 | 0x0000 | - | 0 | 65535
| 27 | RECORD | UINT | Mashine Resonance Threshold | 机械共振阈值 | 0x0000 | - | 0 | 65535
| 28 | RECORD | UINT | Easy Tuning Cycles | 简单整定周期 | 0x0000 | - | 0 | 65535
| 29 | RECORD | UINT | Easy Tuning Speed | 简单整定速度 | 0x0000 | - | 0 | 65535
| 30 | RECORD | UINT | Easy Tuning Acceleration Time | 简单整定加速时间 | 0x0000 | - | 0 | 65535
| 31 | RECORD | UINT | Easy Tuning Wait Time | 简单整定等待时间 | 0x0000 | - | 0 | 65535
200A | 00 | RECORD | USINT | Number of Entries | 子索引数量 | 0x0F | - | 0 | 255
| 01 | RECORD | UINT | Power In Lost Selection | 电源输入缺相保护选择 | 0x0000 | - | 0 | 65535
| 02 | RECORD | UINT | Motor Over Load Time1 | 电机1.5倍过载时间 | 0x0000 | - | 0 | 65535
| 03 | RECORD | UINT | Motor Over Load Time2 | 电机2.5倍过载时间 | 0x0000 | - | 0 | 65535
| 04 | RECORD | UINT | Speed Lag Error Threshold | 速度跟踪误差过大阈值 | 0x0000 | - | 0 | 65535
| 05 | RECORD | UINT | Speed Lag Error Filter Time | 速度跟踪误差过大滤波时间 | 0x0000 | - | 0 | 65535
| 06 | RECORD | UINT | Over Speed Threshold | 过速故障阈值 | 0x0000 | - | 0 | 65535
| 07 | RECORD | UINT | Over Speed Filter Time | 过速故障滤波时间 | 0x0000 | - | 0 | 65535
| 08 | RECORD | UINT | Motor Out Of Control Enable | 电机飞车控制使能 | 0x0000 | - | 0 | 65535
| 09 | RECORD | UINT | Position Lag Error Threshold | 位置跟踪误差过大阈值 | 0x0000 | - | 0 | 65535
| 10 | RECORD | UINT | Position Lag Error Filter Time | 位置跟踪误差过大滤波时间 | 0x0000 | - | 0 | 65535
| 11 | RECORD | UINT | Over Heat Time For Lock Rotation | 堵转过温保护时间 | 0x0000 | - | 0 | 65535
| 12 | RECORD | UINT | Over Heat Enable For Lock Rotation | 堵转过问保护使能 | 0x0000 | - | 0 | 65535
| 13 | RECORD | UINT | Encoder Battary Fault Enable | 编码器电池故障使能 | 0x0000 | - | 0 | 65535
| 14 | RECORD | UINT | Encoder Time Out Count | 编码器超时计数 | 0x0000 | - | 0 | 65535
| 15 | RECORD | UINT | Multi-Turn Over Flow Enable | 多圈溢出使能 | 0x0000 | - | 0 | 65535
200B | 00 | RECORD | USINT | Number of Entries | 子索引数量 | 0x11 | - | 0 | 255
| 01 | RECORD | UINT | Station Alias | 站别名 | 0x0000 | - | 0 | 65535
| 02 | RECORD | UINT | Shaft Address | 轴地址 | 0x0000 | - | 0 | 65535
| 03 | RECORD | UINT | Sync Lost Count | 同步丢失计数 | 0x0000 | - | 0 | 65535
| 04 | RECORD | UINT | Port0 CRC Error | Port0 CRC错误 | 0x0000 | - | 0 | 65535
| 05 | RECORD | UINT | Port1 CRC Error | Port1 CRC错误 | 0x0000 | - | 0 | 65535
| 06 | RECORD | UINT | Data Forward Error Count | 数据前向错误计数 | 0x0000 | - | 0 | 65535
| 07 | RECORD | UINT | Pu PDI Error Count | PDI错误计数 | 0x0000 | - | 0 | 65535
| 08 | RECORD | UINT | Port Link Loss Count | 端口连接丢失计数 | 0x0000 | - | 0 | 65535
| 09 | RECORD | UINT | Sync Error Detection Mode | 同步错误检测模式 | 0x0000 | - | 0 | 65535
| 10 | RECORD | UINT | Sync Mode Setting | 同步模式设置 | 0x0000 | - | 0 | 65535
| 11 | RECORD | UINT | Sync Error Window | 同步错误窗口 | 0x0000 | - | 0 | 65535
| 12 | RECORD | UINT | Position Buffer Setting | 位置缓存设置 | 0x0000 | - | 0 | 65535
| 13 | RECORD | UINT | CSP Mode Reference Over Limit Count | CSP模式给定超出限制计数 | 0x0000 | - | 0 | 65535
| 14 | RECORD | UINT | CSP Mode Reference Limit | CSP模式给定阈值 | 0x0000 | - | 0 | 65535
| 15 | RECORD | UINT | EtherCAT State Machine | EtherCAT状态机 | 0x0000 | - | 0 | 65535
| 16 | RECORD | UINT | Communication Period | 通讯周期 | 0x0000 | - | 0 | 65535
| 17 | RECORD | UINT | Host Selection | 主站选择 | 0x0000 | - | 0 | 65535
200C | 00 | RECORD | USINT | Number of Entries | 子索引数量 | 0x06 | - | 0 | 255
| 01 | RECORD | UINT | Fault Reset | 异常复位 | 0x0000 | - | 0 | 65535
| 02 | RECORD | UINT | Offline Inertia Tuning Enable | 离线惯性辨识使能 | 0x0000 | - | 0 | 65535
| 03 | RECORD | UINT | Encoder Tuning Enable | 编码器校准使能 | 0x0000 | - | 0 | 65535
| 04 | RECORD | UINT | Jog Enable | Jog使能 | 0x0000 | - | 0 | 65535
| 05 | RECORD | UINT | Friction Tuning Enable | 摩擦调谐使能 | 0x0000 | - | 0 | 65535
| 06 | RECORD | UINT | Phase Current Correction Enable | 相电流校正使能 | 0x0000 | - | 0 | 65535
200D | 00 | RECORD | USINT | Number of Entries | 子索引数量 | 0x02 | - | 0 | 255
| 01 | RECORD | UINT | Reserve | 保留 | 0x0000 | - | 0 | 65535
| 02 | RECORD | UINT | Reserve | 保留 | 0x00000000 | - | 0 | 65535
200E | 00 | RECORD | USINT | Number of Entries | 子索引数量 | 0x0D | - | 0 | 255
| 01 | RECORD | UINT | Actual Motor Speed | 实际电机速度 | 0x0000 | - | 0 | 65535
| 02 | RECORD | UINT | Speed Reference | 速度给定 | 0x0000 | - | 0 | 65535
| 03 | RECORD | UINT | Internal Torque Reference | 内部转矩给定 | 0x0000 | - | 0 | 65535
| 04 | RECORD | UINT | RMS Output Current | 输出电流RMS值 | 0x0000 | - | 0 | 65535
| 05 | RECORD | UINT | RMS Output Voltage | 输出电压RMS值 | 0x0000 | - | 0 | 65535
| 06 | RECORD | UINT | DC Voltage | 直流电压 | 0x0000 | - | 0 | 65535
| 07 | RECORD | UINT | Monitored DI | 输入监控 | 0x0000 | - | 0 | 65535
| 08 | RECORD | UINT | Monitored DO | 输出监控 | 0x0000 | - | 0 | 65535
| 09 | RECORD | UINT | Online Inertia Tuning Ratio | 在线惯量辨识比 | 0x0000 | - | 0 | 65535
| 10 | RECORD | UINT | Position Lag Error | 位置跟踪误差 | 0x00000000 | - | 0 | 65535
| 11 | RECORD | UINT | IPM Temperature | IPM温度 | 0x0000 | - | 0 | 65535
| 12 | RECORD | UINT | Display Fault Record | 故障记录显示 | 0x0000 | - | 0 | 65535
| 13 | RECORD | UINT | Reserve | 保留 | 0x0000 | - | 0 | 65535
2011 | 00 | RECORD | USINT | Number of Entries | 子索引数量 | 0x15 | - | 0 | 255
| 01 | RECORD | UINT | Reserve 1 | 保留 | 0x0000 | - | 0 | 65535
| 02 | RECORD | DINT | K1 | 力控标定函数斜率1 | 0x0000 | 0.001 | -214748364 | 2147483647
| 03 | RECORD | DINT | B1 | 力控标定函数常数1 | 0x0000 | 0.001 | -214748364 | 2147483647
| 04 | RECORD | DINT | K2 | 力控标定函数斜率2 | 0x0000 | 0.001 | -214748364 | 2147483647
| 05 | RECORD | DINT | B2 | 力控标定函数常数2 | 0x0000 | 0.001 | -214748364 | 2147483647
| 06 | RECORD | DINT | K3 | 力控标定函数斜率3 | 0x0000 | 0.001 | -214748364 | 2147483647
| 07 | RECORD | DINT | B3 | 力控标定函数常数3 | 0x0000 | 0.001 | -214748364 | 2147483647
| 08 | RECORD | DINT | K4 | 力控标定函数斜率4 | 0x0000 | 0.001 | -214748364 | 2147483647
| 09 | RECORD | DINT | B4 | 力控标定函数常数4 | 0x0000 | 0.001 | -214748364 | 2147483647
| 10 | RECORD | DINT | K5 | 力控标定函数斜率5 | 0x0000 | 0.001 | -214748364 | 2147483647
| 11 | RECORD | DINT | B5 | 力控标定函数常数5 | 0x0000 | 0.001 | -214748364 | 2147483647
| 12 | RECORD | DINT | K6 | 力控标定函数斜率6 | 0x0000 | 0.001 | -214748364 | 2147483647
| 13 | RECORD | DINT | B6 | 力控标定函数常数6 | 0x0000 | 0.001 | -214748364 | 2147483647
| 14 | RECORD | DINT | K7 | 力控标定函数斜率7 | 0x0000 | 0.001 | -214748364 | 2147483647
| 15 | RECORD | DINT | B7 | 力控标定函数常数7 | 0x0000 | 0.001 | -214748364 | 2147483647
| 16 | RECORD | DINT | K8 | 力控标定函数斜率8 | 0x0000 | 0.001 | -214748364 | 2147483647
| 17 | RECORD | DINT | B8 | 力控标定函数常数8 | 0x0000 | 0.001 | -214748364 | 2147483647
| 18 | RECORD | DINT | K9 | 力控标定函数斜率9 | 0x0000 | 0.001 | -214748364 | 2147483647
| 19 | RECORD | DINT | B9 | 力控标定函数常数9 | 0x0000 | 0.001 | -214748364 | 2147483647
| 20 | RECORD | DINT | K10 | 力控标定函数斜率10 | 0x0000 | 0.001 | -214748364 | 2147483647
| 21 | RECORD | DINT | B10 | 力控标定函数常数10 | 0x0000 | 0.001 | -214748364 | 2147483647
5000 | 00 | RECORD | USINT | Number of Entries | 子索引数量 | 0x08 | - | 0 | 255
| 01 | RECORD | USINT | Analog Input | 模拟量输入 | 0x00 | - | 0 | 255
| 02 | RECORD | USINT | Self Object 2 | 保留 | 0x00 | - | 0 | 255
| 03 | RECORD | USINT | Self Object 3 | 保留 | 0x00 | - | 0 | 255
| 04 | RECORD | USINT | Self Object 4 | 保留 | 0x00 | - | 0 | 255
| 05 | RECORD | USINT | HM Torque Limit | 回零转矩限制 | 0x00 | - | 0 | 255
| 06 | RECORD | USINT | HM Torque Time Limit | 回零转矩时间限制 | 0x00 | - | 0 | 255
| 07 | RECORD | USINT | Self Object 7 | 保留 | 0x00 | - | 0 | 255
| 08 | RECORD | USINT | Self Object 8 | 保留 | 0x00 | - | 0 | 255
5010 | 00 | RECORD | USINT | Number of Entries | 子索引数量 | 0x08 | - | 0 | 255
| 01 | RECORD | USINT | SoftLand Enable | 软着陆使能 | 0x00 | - | 0 | 255
| 02 | RECORD | USINT | SoftLand Start | 软着陆启动 | 0x00 | - | 0 | 255
| 03 | RECORD | USINT | SoftLand Status | 软着陆状态 | 0x00 | - | 0 | 255
| 04 | RECORD | USINT | SoftLand Safe Position | 软着陆安全位置 | 0x00 | - | 0 | 255
| 05 | RECORD | USINT | SoftLand Torque | 软着陆转矩 | 0x00 | - | 0 | 255
| 06 | RECORD | USINT | SoftLand PT Velocity Limit | 软着陆PT速度限制 | 0x00 | - | 0 | 255
| 07 | RECORD | USINT | SoftLand Hold Time | 软着陆保持时间 | 0x00 | - | 0 | 255
| 08 | RECORD | USINT | SoftLand PV Velocity | 软着陆PV速度 | 0x00 | - | 0 | 255
5012 | 00 | RECORD | USINT | Number of Entries | 子索引数量 | 0x08 | - | 0 | 255
| 01 | RECORD | USINT | Control Word | 控制字 | 0x00 | - | 0 | 255
| 02 | RECORD | USINT | Torque Limit | 转矩限制 | 0x00 | - | 0 | 255
5013 | 00 | RECORD | USINT | Number of Entries | 子索引数量 | 0x08 | - | 0 | 255
| 01 | RECORD | USINT | Target Tension | 目标张力 | 0x00 | - | 0 | 255
| 02 | RECORD | USINT | Tension Velocity Acc | 张力加速度 | 0x00 | - | 0 | 255
| 03 | RECORD | USINT | Tension Compare Enable | 张力比较使能 | 0x00 | - | 0 | 255
| 04 | RECORD | USINT | Actual Tension | 实际张力 | 0x00 | - | 0 | 255
5014 | 00 | RECORD | USINT | Number of Entries | 子索引数量 | 0x08 | - | 0 | 255
| 01 | RECORD | INT | Target Tension | 目标张力 | 0x00 | - | -32768 | 32767
| 02 | RECORD | INT | Tension Velocity Acc | 张力加速度 | 0x00 | - | -32768 | 32767
| 03 | RECORD | INT | Tension Compare Enable | 张力控制使能 | 0x00 | - | -32768 | 32767
| 04 | RECORD | INT | Actual Tension | 实际张力 | 0x00 | - | -32768 | 32767
5015 | 00 | VAR | DINT | Closed loop force control torque ref | 闭环力控给定值 | 0x00 | 0.001g | -214748364 | 2147483647
5016 | 00 | VAR | DINT | Closed loop force control torque fbk | 闭环力控反馈值 | 0x00 | 0.001g | -214748364 | 2147483647
5017 | 00 | VAR | INT | Closed loop force control state | 闭环力控状态 | 0x00 | - | -32768 | 32767
5018 | 00 | VAR | UINT | Open loop force control torque ref | 开环力控给定值 | 0x00 | 0.001g | 0 | 65535
5019 | 00 | VAR | DINT | Analog input offset | 模拟量输入偏置 | 0x00 | mv | -214748364 | 2147483647
6007 | 00 | VAR | INT | Abort Connect Option Code | 中止连接功能码 | 0x0000 | - | -32768 | 32767
603F | 00 | VAR | UINT | Error Code | 错误码 | 0x0000 | - | 0 | 65535
6040 | 00 | VAR | UINT | Control Word | 控制字 | 0x0000 | - | 0 | 65535
6041 | 00 | VAR | UINT | Status Word | 状态字 | 0x0000 | - | 0 | 65535
605A | 00 | VAR | INT | Quick Stop Option Code | 急停功能码 | 0x0200 | - | 0 | 32767
605B | 00 | VAR | INT | Shutdown Option Code | 关闭电源功能码 | 0x0000 | - | 0 | 32767
605C | 00 | VAR | INT | Disable Operation Option Code | 断使能功能码 | 0x0000 | - | 0 | 32767
605D | 00 | VAR | INT | Halt Option Code | 暂停功能码 | 0x0100 | - | 0 | 32767
605E | 00 | VAR | INT | Fault Reaction Option Code | 错误反应功能码 | 0x0000 | - | 0 | 32767
6060 | 00 | VAR | SINT | Mode of Operation | 操作模式 | 0x08 | - | -128 | 127
6061 | 00 | VAR | SINT | Mode of Operation Display | 操作模式显示 | 0x00 | - | -128 | 127
6062 | 00 | VAR | DINT | Position Demand Value | 位置指令值 | 0x00000000 | Pulse | -214748364 | 2147483647
6063 | 00 | VAR | DINT | Position Actual Internal Value | 内部实际位置 | 0x00000000 | Pulse | -214748364 | 2147483647
6064 | 00 | VAR | DINT | Position Actual Value | 实际位置 | 0x00000000 | Pulse | -214748364 | 2147483647
6065 | 00 | VAR | UDINT | Follow Error Window | 位置误差窗口 | 0x0000 | Pulse | 0 | 4294967295
6066 | 00 | VAR | UINT | Follow Error Time Out | 位置误差超时时间 | 0x0000 | ms | 0 | 65535
6067 | 00 | VAR | UDINT | Position Window | 位置窗口 | 0x0000 | Pulse | 0 | 4294967295
6068 | 00 | VAR | UINT | Position Window Time | 位置窗口时间 | 0x0000 | ms | 0 | 65535
6069 | 00 | VAR | DINT | Velocity Sensor Actual Value | 速度传感器实际值 | 0x00000000 | - | -2147483648 | 2147483647
606A | 00 | VAR | INT | Sensor Select Code | 传感器选择代码 | 0x0000 | - | -32768 | 32767
606B | 00 | VAR | DINT | Velocity Demand Value | 速度指令值 | 0x00000000 | Pulse/s | -2147483648 | 2147483647
606C | 00 | VAR | DINT | Velocity Actual Value | 实际速度 | 0x00000000 | Pulse/s | -2147483648 | 2147483647
606D | 00 | VAR | UINT | Position Window | 速度窗口 | 0x6400 | Pulse/s | 0 | 65535
606E | 00 | VAR | UINT | Position Window Time | 速度窗口时间 | 0x6400 | ms | 0 | 65535
606F | 00 | VAR | UINT | Velocity Threshold | 零速门限 | 0x0000 | Pulse/s | 0 | 65535
6070 | 00 | VAR | UINT | Velocity Threshold Time | 零速门限时间 | 0x0000 | ms | 0 | 65535
6071 | 00 | VAR | INT | Target Torque | 目标转矩 | 0x0000 | 0.1% | -32768 | 32767
6072 | 00 | VAR | UINT | Max Torque | 最大转矩 | 0x8813 | 0.1% | 0 | 65535
6073 | 00 | VAR | UINT | Max Current | 最大电流 | 0xB80B | 0.1% | 0 | 65535
6074 | 00 | VAR | INT | Torque Demand | 转矩指令值 | 0x0000 | 0.1% | -32768 | 32767
6075 | 00 | VAR | UDINT | Motor Rated Current | 电机额定电流 | 0x0000 | mA | 0 | 4294967295
6076 | 00 | VAR | UDINT | Motor Rated Torque | 电机额定转矩 | 0x0000 | mN.m | 0 | 4294967295
6077 | 00 | VAR | INT | Torque Actual Value | 实际转矩 | 0x0000 | 0.1% | -32768 | 32767
6078 | 00 | VAR | INT | Current Actual Value | 实际电流 | 0x0000 | 0.1% | -32768 | 32767
6079 | 00 | VAR | UDINT | DC Link Circuit Voltage | 直流母线电压 | 0x00000000 | mV | 0 | 4294967295
607A | 00 | VAR | DINT | Target Position | 目标位置 | 0x00000000 | Pulse | -2147483648 | 2147483647
607B | 00 | ARRAY | USINT | Number of Entries | 子索引数量 | 0x02 | - | 0 | 255
| 01 | ARRAY | DINT | Min Position Range Limit | 最小位置范围限制值 | 0x10B6FDFF | Pulse | -2147483648 | 2147483647
| 02 | ARRAY | DINT | Max Position Range Limit | 最大位置范围限制值 | 0xF0490200 | Pulse | -2147483648 | 2147483647
607C | 00 | VAR | DINT | Home Offset | 零点偏移 | 0x00000000 | Pulse | -2147483648 | 2147483647
607D | 00 | ARRAY | USINT | Number of Entries | 子索引数量 | 0x02 | - | 0 | 255
| 01 | ARRAY | DINT | Min Position Limit | 最小位置限制值 | 0x0000FEFF | Pulse | -2147483648 | 2147483647
| 02 | ARRAY | DINT | Max Position Limit | 最大位置限制值 | 0x00000200 | Pulse | -2147483648 | 2147483647
607E | 00 | VAR | USINT | Polarity | 电机运行方向 | 0x00 | - | 0 | 255
607F | 00 | VAR | UDINT | Max Profile Velocity | 最大协议速度 | 0x00006400 | Pulse/s | 0 | 4294967295
6080 | 00 | VAR | UDINT | Max Motor Speed | 电机最大速度 | 0x88130000 | r/min | 0 | 4294967295
6081 | 00 | VAR | UDINT | Profile Velocity | 协议速度 | 0x00006400 | Pulse/s | 0 | 4294967295
6082 | 00 | VAR | UDINT | End Velocity | 起止速度 | 0x00000000 | Pulse/s | 0 | 4294967295
6083 | 00 | VAR | UDINT | Profile Acceleration | 协议加速度 | 0x80969800 | Pulse/s | 0 | 4294967295
6084 | 00 | VAR | UDINT | Profile Deceleration | 协议减速度 | 0x80969800 | Pulse/s | 0 | 4294967295
6085 | 00 | VAR | UDINT | Quick Stop Deceleration | 急停减速度 | 0x80C3C901 | Pulse/s | 0 | 4294967295
6086 | 00 | VAR | INT | Motion Profile Type | 运动规划类型 | 0x0300 | - | -32768 | 32767
6087 | 00 | VAR | UDINT | Torque Slope | 转矩斜率 | 0x32000000 | 0.1%/s | 0 | 4294967295
6088 | 00 | VAR | INT | Torque Profile Type | 转矩规划类型 | 0x0000 | - | -32768 | 32767
6089 | 00 | VAR | USINT | Position Notation Index | 位置标记索引 | 0x00 |  | 0 | 255
608A | 00 | VAR | USINT | Position Dimension Index | 位置尺寸索引 | 0x00 |  | 0 | 255
608B | 00 | VAR | USINT | Velocity Notation Index | 速度标记索引 | 0x00 |  | 0 | 255
608C | 00 | VAR | USINT | Velocity Dimension Index | 速度尺寸索引 | 0x00 |  | 0 | 255
608D | 00 | VAR | USINT | Acceleration Notation Index | 加速度标记索引 | 0x00 |  | 0 | 255
608E | 00 | VAR | USINT | Acceleration Dimension Index | 加速度尺寸索引 | 0x00 |  | 0 | 255
608F | 00 | ARRAY | USINT | Number of Entries | 子索引数量 | 0x02 | - | 0 | 255
| 01 | ARRAY | UDINT | Encoder Increments | 编码器脉冲个数 | 0x00000200 | Pulse | 0 | 4294967295
| 02 | ARRAY | UDINT | Motor Revolutions | 电机运动圈数 | 0x01000000 | r | 0 | 4294967295
6090 | 00 | ARRAY | USINT | Number of Entries | 子索引数量 | 0x02 | - | 0 | 255
| 01 | ARRAY | UDINT | Encoder Increments Per Second | 每秒编码器脉冲个数 | 0x00000200 | - | 0 | 4294967295
| 02 | ARRAY | UDINT | Motor Revolutions Per Second | 每秒运动圈数 | 0x01000000 | - | 0 | 4294967295
6091 | 00 | ARRAY | USINT | Number of Entries | 子索引数量 | 0x02 | - | 0 | 255
| 01 | ARRAY | UDINT | Motor Revolutions | 电机运动圈数 | 0x01000000 | r | 0 | 4294967295
| 02 | ARRAY | UDINT | Shaft Revolutions | 轴运行圈数 | 0x01000000 | r | 0 | 4294967295
6092 | 00 | ARRAY | USINT | Number of Entries | 子索引数量 | 0x02 | - | 0 | 255
| 01 | ARRAY | UDINT | Feed | 进给量 | 0x00000200 | Uint | 0 | 4294967295
| 02 | ARRAY | UDINT | Shaft Revolutions | 轴运行圈数 | 0x01000000 | r | 0 | 4294967295
6093 | 00 | ARRAY | USINT | Number of Entries | 子索引数量 | 0x02 | - | 0 | 255
| 01 | ARRAY | UDINT | Numerator | 分子 | 0x00000000 |  | 0 | 4294967295
| 02 | ARRAY | UDINT | Feed Constant | 反馈常数 | 0x00000000 |  | 0 | 4294967295
6094 | 00 | ARRAY | USINT | Number of Entries | 子索引数量 | 0x02 | - | 0 | 255
| 01 | ARRAY | UDINT | Numerator | 分子 | 0x00000000 |  | 0 | 4294967295
| 02 | ARRAY | UDINT | Feed Constant | 反馈常数 | 0x00000000 |  | 0 | 4294967295
6095 | 00 | ARRAY | USINT | Number of Entries | 子索引数量 | 0x02 | - | 0 | 255
| 01 | ARRAY | UDINT | Numerator | 分子 | 0x00000000 |  | 0 | 4294967295
| 02 | ARRAY | UDINT | Feed Constant | 反馈常数 | 0x00000000 |  | 0 | 4294967295
6096 | 00 | ARRAY | USINT | Number of Entries | 子索引数量 | 0x02 | - | 0 | 255
| 01 | ARRAY | UDINT | Numerator | 分子 | 0x00000000 |  | 0 | 4294967295
| 02 | ARRAY | UDINT | Feed Constant | 反馈常数 | 0x00000000 |  | 0 | 4294967295
6097 | 00 | ARRAY | USINT | Number of Entries | 子索引数量 | 0x02 | - | 0 | 255
| 01 | ARRAY | UDINT | Numerator | 分子 | 0x00000000 |  | 0 | 4294967295
| 02 | ARRAY | UDINT | Feed Constant | 反馈常数 | 0x00000000 |  | 0 | 4294967295
6098 | 00 | VAR | SINT | Homing Method | 回零方法 | 0x23 | - | -128 | 127
6099 | 00 | ARRAY | USINT | Number of Entries | 子索引数量 | 0x02 | - | 0 | 255
| 01 | ARRAY | UDINT | Speed During Search For Switch | 找限位速度 | 0x55550300 | Pulse/s | 0 | 4294967295
| 02 | ARRAY | UDINT | Speed During Search For Zero | 找原点速度 | 0xAAAA0100 | Pulse/s | 0 | 4294967295
609A | 00 | VAR | UDINT | Homing Acceleration | 原点加速度 | 0xAAAA0100 | Pulse/s | 0 | 4294967295
60A3 | 00 | VAR | USINT | Profile Jerk Use | 加加速使用个数 | 0x01 | - | 0 | 4294967295
60A4 | 00 | ARRAY | USINT | Number of Entries | 子索引数量 | 0x06 | - | 0 | 4294967295
| 01 | ARRAY | UDINT | Profile Jerk 1 | 加加速1 | 0xF4010000 | Pulse/s | 0 | 4294967295
| 02 | ARRAY | UDINT | Profile Jerk 2 | 加加速2 | 0xF4010000 | Pulse/s | 0 | 4294967295
| 03 | ARRAY | UDINT | Profile Jerk 3 | 加加速3 | 0xF4010000 | Pulse/s | 0 | 4294967295
| 04 | ARRAY | UDINT | Profile Jerk 4 | 加加速4 | 0xF4010000 | Pulse/s | 0 | 4294967295
| 05 | ARRAY | UDINT | Profile Jerk 5 | 加加速5 | 0xF4010000 | Pulse/s | 0 | 4294967295
| 06 | ARRAY | UDINT | Profile Jerk 6 | 加加速6 | 0xF4010000 | Pulse/s | 0 | 4294967295
60B0 | 00 | VAR | DINT | Position Offset | 位置前馈 | 0x00000000 | Pulse | -2147483648 | 2147483647
60B1 | 00 | VAR | DINT | Velocity Offset | 速度前馈 | 0x00000000 | Pulse/s | -2147483648 | 2147483647
60B2 | 00 | VAR | INT | Torque Offset | 转矩前馈 | 0x0000 | 0.1% | -32768 | 32767
60B8 | 00 | VAR | UINT | Touch Probe Function | 探针功能 | 0x0000 | - | 0 | 65535
60B9 | 00 | VAR | UINT | Touch Probe Status | 探针状态 | 0x0000 | - | 0 | 65535
60BA | 00 | VAR | DINT | Touch Probe 1 Positive Position | 探针1上升沿捕获位置 | 0x00000000 | Pulse | -2147483648 | 2147483647
60BB | 00 | VAR | DINT | Touch Probe 1 Negative Position | 探针1下降沿捕获位置 | 0x00000000 | Uint | -2147483648 | 2147483647
60BC | 00 | VAR | DINT | Touch Probe 2 Positive Position | 探针2上升沿捕获位置 | 0x00000000 | Uint | -2147483648 | 2147483647
60BD | 00 | VAR | DINT | Touch Probe 2 Negative Position | 探针2下降沿捕获位置 | 0x00000000 | Uint | -2147483648 | 2147483647
60C0 | 00 | VAR | UINT | Interpolation Sub Mode Select | 插补子模式选择 | 0x0000 |  | 0 | 65535
60C1 | 00 | RECORD | USINT | Number of Entries | 子索引数量 | 0x10 | - | 0 | 255
| 01 | ARRAY | DINT | Interp Data 1 | 插补数据1 | 0x00000000 |  | -2147483648 | 2147483647
| 02 | ARRAY | DINT | Interp Data 2 | 插补数据2 | 0x00000000 |  | -2147483648 | 2147483647
| 03 | ARRAY | DINT | Interp Data 3 | 插补数据3 | 0x00000000 |  | -2147483648 | 2147483647
| 04 | ARRAY | DINT | Interp Data 4 | 插补数据4 | 0x00000000 |  | -2147483648 | 2147483647
| 05 | ARRAY | DINT | Interp Data 5 | 插补数据5 | 0x00000000 |  | -2147483648 | 2147483647
| 06 | ARRAY | DINT | Interp Data 6 | 插补数据6 | 0x00000000 |  | -2147483648 | 2147483647
| 07 | ARRAY | DINT | Interp Data 7 | 插补数据7 | 0x00000000 |  | -2147483648 | 2147483647
| 08 | ARRAY | DINT | Interp Data 8 | 插补数据8 | 0x00000000 |  | -2147483648 | 2147483647
| 09 | ARRAY | DINT | Interp Data 9 | 插补数据9 | 0x00000000 |  | -2147483648 | 2147483647
| 10 | ARRAY | DINT | Interp Data 10 | 插补数据10 | 0x00000000 |  | -2147483648 | 2147483647
60C2 | 00 | RECORD | USINT | Number of Entries | 子索引数量 | 0x02 | - | 0 | 255
| 01 | RECORD | USINT | Interpolation Time Period Value | 插值周期数据 | 0x01000000 | - | 0 | 255
| 02 | RECORD | SINT | Interpolation Time Index | 插值周期指数 | 0xFDFFFFFF | - | -128 | 127
60C3 | 00 | RECORD | USINT | Number of Entries | 子索引数量 | 0x02 | - | 0 | 255
| 01 | ARRAY | USINT | Synchronize On Group | 组内同步 | 0x00000000 |  | 0 | 255
| 02 | ARRAY | USINT | IP Sync Every N Event | 每N个事件IP同步 | 0x00000000 |  | 0 | 255
60C4 | 00 | RECORD | USINT | Number of Entries | 子索引数量 | 0x06 | - | 0 | 255
| 01 | ARRAY | UDINT | Maximum Buffer Size | 最大缓冲大小 | 0x00000000 |  | 0 | 4294967295
| 02 | ARRAY | UDINT | Actual Buffer Size | 实际缓冲大小 | 0x0A000000 |  | 0 | 4294967295
| 03 | ARRAY | USINT | Buffer Organization | 缓冲结构 | 0x00000000 |  | 0 | 255
| 04 | ARRAY | UINT | Buffer Position | 缓冲位置 | 0x00000000 |  | 0 | 65535
| 05 | ARRAY | USINT | Size Of Data Record | 数据记录大小 | 0x04000000 |  | 0 | 255
| 06 | ARRAY | USINT | Buffer Clear | 缓冲清除 | 0x00000000 |  | 0 | 255
60C5 | 00 | VAR | UDINT | Max Acceleration | 最大加速度 | 0x00879303 | Pulse/s2 | 0 | 4294967295
60C6 | 00 | VAR | UDINT | Max Deceleration | 最大减速度 | 0x00879303 | Pulse/s2 | 0 | 4294967295
60F2 | 00 | VAR | UDINT | Position Option Code | 位置模式功能码 | 0x0000 | - | 0 | 4294967295
60F4 | 00 | VAR | DINT | Following Error Actual Value | 实际跟踪误差 | 0x00000000 | Pulse | -2147483648 | 2147483647
60F6 | 00 | RECORD | USINT | Number of Entries | 子索引数量 | 0x04 | - | 0 | 256
| 01 | ARRAY | UDINT | Parameter 1 | 参数1 | 0x00000000 |  | 0 | 4294967295
| 02 | ARRAY | UDINT | Parameter 2 | 参数2 | 0x00000000 |  | 0 | 4294967295
| 03 | ARRAY | UDINT | Parameter 3 | 参数3 | 0x00000000 |  | 0 | 4294967295
| 04 | ARRAY | UDINT | Parameter 4 | 参数4 | 0x00000000 |  | 0 | 4294967295
60F7 | 00 | RECORD | USINT | Number of Entries | 子索引数量 | 0x04 | - | 0 | 256
| 01 | ARRAY | UDINT | Parameter 1 | 参数1 | 0x00000000 |  | 0 | 4294967295
| 02 | ARRAY | UDINT | Parameter 2 | 参数2 | 0x00000000 |  | 0 | 4294967295
| 03 | ARRAY | UDINT | Parameter 3 | 参数3 | 0x00000000 |  | 0 | 4294967295
| 04 | ARRAY | UDINT | Parameter 4 | 参数4 | 0x00000000 |  | 0 | 4294967295
60F8 | 00 | RECORD | UDINT | Max Slippage | 最大位移 | 0x00000000 | - | 0 | 4294967295
60F9 | 00 | RECORD | USINT | Number of Entries | 子索引数量 | 0x05 | - | 0 | 256
| 01 | ARRAY | UIINT | Gain | 增益 | 0x00000000 |  | 0 | 65536
| 02 | ARRAY | UIINT | Integration Time Constant | 积分时间常数 | 0x0000 |  | 0 | 65536
| 03 | ARRAY | UIINT | Manufacturer Specific A | 制造商专用A | 0x0000 |  | 0 | 65536
| 04 | ARRAY | UIINT | Manufacturer Specific B | 制造商专用B | 0x0000 |  | 0 | 65536
| 05 | ARRAY | UIINT | Manufacturer Specific C | 制造商专用C | 0x0000 |  | 0 | 65536
60FA | 00 | VAR | DINT | Control Effort | 位置环输出控制量 | 0x00000000 | Pulse/s | 0 | 2147483647
60FB | 00 | RECORD | USINT | Number of Entries | 子索引数量 | 0x05 | - | 0 | 256
| 01 | ARRAY | UDINT | Position Control Parameter 1 | 位置控制参数1 | 0x00000000 |  | 0 | 4294967295
| 02 | ARRAY | UDINT | Position Control Parameter 2 | 位置控制参数2 | 0x00000000 |  | 0 | 4294967296
| 03 | ARRAY | UDINT | Position Control Parameter 3 | 位置控制参数3 | 0x00000000 |  | 0 | 4294967297
| 04 | ARRAY | UDINT | Position Control Parameter 4 | 位置控制参数4 | 0x00000000 |  | 0 | 4294967298
60FC | 00 | VAR | DINT | Position Demand Internal Value | 内部位置指令 | 0x00000000 | Pulse | 0 | 2147483647
60FD | 00 | VAR | UDINT | Digital Inputs | 数字输入 | 0x00000000 | - | 0 | 4294967295
60FE | 00 | ARRAY | USINT | Number of Entries | 子索引数量 | 0x02 | - | 0 | 256
| 01 | ARRAY | UDINT | Physical Outputs | 物理输出 | 0x00000000 | - | 0 | 4294967295
| 02 | ARRAY | UDINT | Bit Mask | 位掩码 | 0x00000000 | - | 0 | 4294967295
60FF | 00 | VAR | DINT | Target Velocity | 目标速度 | 0x00000000 | Pulse/s | -2147483648 | 2147483647
6402 | 00 | VAR | UIINT | Motor Type | 电机类型 | 0x0000 | - | 0 | 65535
6403 | 00 | VAR | STRING | Motor Catalog Number | 电机目录编号 | SAC | - | - | -
6404 | 0 | VAR | STRING | Motor Manufacturer | 电机制造者 | Dobot | - | - | -
6405 | 0 | VAR | STRING | Http Motor Catalog Address | 电机目录地址 | http://Dobot.com | - | - | -
6407 | 0 | VAR | UDINT | Motor Service Period | 电机伺服周期 | 00000000 | - | - | -
6410 | 00 | ARRAY | USINT | Number of Entries | 子索引数量 | 0x32 | - | 0 | 256
| 01 | ARRAY | UDINT | Motor Data 1 | 电机数据1 | 0x00000000 |  | 0 | 4294967295
| 02 | ARRAY | UDINT | Motor Data 2 | 电机数据2 | 0x00000000 |  | 0 | 4294967295
| 03 | ARRAY | UDINT | Motor Data 3 | 电机数据3 | 0x00000000 |  | 0 | 4294967295
| 04 | ARRAY | UDINT | Motor Data 4 | 电机数据4 | 0x00000000 |  | 0 | 4294967295
| 05 | ARRAY | UDINT | Motor Data 5 | 电机数据5 | 0x00000000 |  | 0 | 4294967295
| 06 | ARRAY | UDINT | Motor Data 6 | 电机数据6 | 0x00000000 |  | 0 | 4294967295
| 07 | ARRAY | UDINT | Motor Data 7 | 电机数据7 | 0x00000000 |  | 0 | 4294967295
| 08 | ARRAY | UDINT | Motor Data 8 | 电机数据8 | 0x00000000 |  | 0 | 4294967295
| 09 | ARRAY | UDINT | Motor Data 9 | 电机数据9 | 0x00000000 |  | 0 | 4294967295
| 10 | ARRAY | UDINT | Motor Data 10 | 电机数据10 | 0x00000000 |  | 0 | 4294967295
| 11 | ARRAY | UDINT | Motor Data 11 | 电机数据11 | 0x00000000 |  | 0 | 4294967295
| 12 | ARRAY | UDINT | Motor Data 12 | 电机数据12 | 0x00000000 |  | 0 | 4294967295
| 13 | ARRAY | UDINT | Motor Data 13 | 电机数据13 | 0x00000000 |  | 0 | 4294967295
| 14 | ARRAY | UDINT | Motor Data 14 | 电机数据14 | 0x00000000 |  | 0 | 4294967295
| 15 | ARRAY | UDINT | Motor Data 15 | 电机数据15 | 0x00000000 |  | 0 | 4294967295
| 16 | ARRAY | UDINT | Motor Data 16 | 电机数据16 | 0x00000000 |  | 0 | 4294967295
| 17 | ARRAY | UDINT | Motor Data 17 | 电机数据17 | 0x00000000 |  | 0 | 4294967295
| 18 | ARRAY | UDINT | Motor Data 18 | 电机数据18 | 0x00000000 |  | 0 | 4294967295
| 19 | ARRAY | UDINT | Motor Data 19 | 电机数据19 | 0x00000000 |  | 0 | 4294967295
| 20 | ARRAY | UDINT | Motor Data 20 | 电机数据20 | 0x00000000 |  | 0 | 4294967295
| 21 | ARRAY | UDINT | Motor Data 21 | 电机数据21 | 0x00000000 |  | 0 | 4294967295
| 22 | ARRAY | UDINT | Motor Data 22 | 电机数据22 | 0x00000000 |  | 0 | 4294967295
| 23 | ARRAY | UDINT | Motor Data 23 | 电机数据23 | 0x00000000 |  | 0 | 4294967295
| 24 | ARRAY | UDINT | Motor Data 24 | 电机数据24 | 0x00000000 |  | 0 | 4294967295
| 25 | ARRAY | UDINT | Motor Data 25 | 电机数据25 | 0x00000000 |  | 0 | 4294967295
| 26 | ARRAY | UDINT | Motor Data 26 | 电机数据26 | 0x00000000 |  | 0 | 4294967295
| 27 | ARRAY | UDINT | Motor Data 27 | 电机数据27 | 0x00000000 |  | 0 | 4294967295
| 28 | ARRAY | UDINT | Motor Data 28 | 电机数据28 | 0x00000000 |  | 0 | 4294967295
| 29 | ARRAY | UDINT | Motor Data 29 | 电机数据29 | 0x00000000 |  | 0 | 4294967295
| 30 | ARRAY | UDINT | Motor Data 30 | 电机数据30 | 0x00000000 |  | 0 | 4294967295
| 31 | ARRAY | UDINT | Motor Data 31 | 电机数据31 | 0x00000000 |  | 0 | 4294967295
| 32 | ARRAY | UDINT | Motor Data 32 | 电机数据32 | 0x00000000 |  | 0 | 4294967295
6502 | 0 | VAR | UDINT | Supported Drive Mode | 支持的驱动方式 | 0xED030000 |  | 0 | 4294967295
6503 | 0 | VAR | STRING | Drive Catalog Number | 驱动器目录编号 | SAC | - | - | -
6504 | 0 | VAR | STRING | Drive Manufacturer | 驱动器制造商 | SAC | - | - | -
6505 | 0 | VAR | STRING | Http Drive Catalog Address | 驱动器目录地址 | http://Dobot.com | - | - | -
6510 | 00 | ARRAY | USINT | Number of Entries | 子索引数量 | 0x32 | - | 0 | 256
| 01 | ARRAY | UDINT | Drive Data 1 | 驱动数据1 | 0x00000000 |  | 0 | 4294967295
| 02 | ARRAY | UDINT | Drive Data 2 | 驱动数据2 | 0x00000000 |  | 0 | 4294967295
| 03 | ARRAY | UDINT | Drive Data 3 | 驱动数据3 | 0x00000000 |  | 0 | 4294967295
| 04 | ARRAY | UDINT | Drive Data 4 | 驱动数据4 | 0x00000000 |  | 0 | 4294967295
| 05 | ARRAY | UDINT | Drive Data 5 | 驱动数据5 | 0x00000000 |  | 0 | 4294967295
| 06 | ARRAY | UDINT | Drive Data 6 | 驱动数据6 | 0x00000000 |  | 0 | 4294967295
| 07 | ARRAY | UDINT | Drive Data 7 | 驱动数据7 | 0x00000000 |  | 0 | 4294967295
| 08 | ARRAY | UDINT | Drive Data 8 | 驱动数据8 | 0x00000000 |  | 0 | 4294967295
| 09 | ARRAY | UDINT | Drive Data 9 | 驱动数据9 | 0x00000000 |  | 0 | 4294967295
| 10 | ARRAY | UDINT | Drive Data 10 | 驱动数据10 | 0x00000000 |  | 0 | 4294967295
| 11 | ARRAY | UDINT | Drive Data 11 | 驱动数据11 | 0x00000000 |  | 0 | 4294967295
| 12 | ARRAY | UDINT | Drive Data 12 | 驱动数据12 | 0x00000000 |  | 0 | 4294967295
| 13 | ARRAY | UDINT | Drive Data 13 | 驱动数据13 | 0x00000000 |  | 0 | 4294967295
| 14 | ARRAY | UDINT | Drive Data 14 | 驱动数据14 | 0x00000000 |  | 0 | 4294967295
| 15 | ARRAY | UDINT | Drive Data 15 | 驱动数据15 | 0x00000000 |  | 0 | 4294967295
| 16 | ARRAY | UDINT | Drive Data 16 | 驱动数据16 | 0x00000000 |  | 0 | 4294967295
| 17 | ARRAY | UDINT | Drive Data 17 | 驱动数据17 | 0x00000000 |  | 0 | 4294967295
| 18 | ARRAY | UDINT | Drive Data 18 | 驱动数据18 | 0x00000000 |  | 0 | 4294967295
| 19 | ARRAY | UDINT | Drive Data 19 | 驱动数据19 | 0x00000000 |  | 0 | 4294967295
| 20 | ARRAY | UDINT | Drive Data 20 | 驱动数据20 | 0x00000000 |  | 0 | 4294967295
| 21 | ARRAY | UDINT | Drive Data 21 | 驱动数据21 | 0x00000000 |  | 0 | 4294967295
| 22 | ARRAY | UDINT | Drive Data 22 | 驱动数据22 | 0x00000000 |  | 0 | 4294967295
| 23 | ARRAY | UDINT | Drive Data 23 | 驱动数据23 | 0x00000000 |  | 0 | 4294967295
| 24 | ARRAY | UDINT | Drive Data 24 | 驱动数据24 | 0x00000000 |  | 0 | 4294967295
| 25 | ARRAY | UDINT | Drive Data 25 | 驱动数据25 | 0x00000000 |  | 0 | 4294967295
| 26 | ARRAY | UDINT | Drive Data 26 | 驱动数据26 | 0x00000000 |  | 0 | 4294967295
| 27 | ARRAY | UDINT | Drive Data 27 | 驱动数据27 | 0x00000000 |  | 0 | 4294967295
| 28 | ARRAY | UDINT | Drive Data 28 | 驱动数据28 | 0x00000000 |  | 0 | 4294967295
| 29 | ARRAY | UDINT | Drive Data 29 | 驱动数据29 | 0x00000000 |  | 0 | 4294967295
| 30 | ARRAY | UDINT | Drive Data 30 | 驱动数据30 | 0x00000000 |  | 0 | 4294967295
| 31 | ARRAY | UDINT | Drive Data 31 | 驱动数据31 | 0x00000000 |  | 0 | 4294967295
| 32 | ARRAY | UDINT | Drive Data 32 | 驱动数据32 | 0x00000000 |  | 0 | 4294967295

## 轴2
Index_Hex | SubIndex | ObjectType | DataType | ParameterName | Remark | ParameterValue | Unit | MinValue | MaxValue
2800 | 00 | RECORD | USINT | Number of Entries | 子索引数量 | 0x16 | - | 0 | 255
| 01 | RECORD | UINT | Software version | MCU软件版本号 | 0x0000 | - | 0 | 65535
| 02 | RECORD | UINT | FPGA version | FPGA软件版本号 | 0x0000 | - | 0 | 65535
| 03 | RECORD | UINT | Reserve | 保留 | 0x0000 | - | 0 | 65535
| 04 | RECORD | UINT | Servo Rated Voltage | 伺服额定电机 | 0x0000 | - | 0 | 65535
| 05 | RECORD | UINT | Servo Rated Power | 伺服额定功率 | 0x0000 | - | 0 | 65535
| 06 | RECORD | UINT | Servo Rated Current | 伺服额定电流 | 0x0000 | - | 0 | 65535
| 07 | RECORD | UINT | Servo Max Current | 伺服最大电流 | 0x0000 | - | 0 | 65535
| 08 | RECORD | UINT | Servo Max Sensor Ccurent | 伺服最大采样电流 | 0x0000 | - | 0 | 65535
| 09 | RECORD | UINT | Phase Current Gain | 电流环增益 | 0x0000 | - | 0 | 65535
| 10 | RECORD | UINT | PWM Frequency | 载波频率 | 0x8000 | - | 0 | 65535
| 11 | RECORD | UINT | DT Time | 死区时间 | 0x3000 | - | 0 | 65535
| 12 | RECORD | UINT | Acr Frequency Division | 电流环调制频率 | 0x0000 | - | 0 | 65535
| 13 | RECORD | UINT | Asr Frequency Division | 速度环调制频率 | 0x2000 | - | 0 | 65535
| 14 | RECORD | UINT | Apr Frequency Division | 位置环调制频率 | 0x2000 | - | 0 | 65535
| 15 | RECORD | UINT | Acr Gain | 电流环增益 | 0x1000 | - | 0 | 65535
| 16 | RECORD | UINT | Acr Ti | 电流环积分时间常数 | 0x5000 | - | 0 | 65535
| 17 | RECORD | UINT | DC Over Voltage | 直流母线过压 | 0x0000 | - | 0 | 65535
| 18 | RECORD | UINT | DC Bleed Voltage | 直流母线电压 | 0x0000 | - | 0 | 65535
| 19 | RECORD | UINT | DC Under Voltage | 直流目前欠压 | 0x0000 | - | 0 | 65535
| 20 | RECORD | UINT | Servo Over Current | 伺服过流 | 0x0000 | - | 0 | 65535
| 21 | RECORD | UINT | Debug Enable | 调试使能 | 0x0000 | - | 0 | 65535
| 22 | RECORD | UINT | Inertia Simulation | 惯量模拟 | 0x0000 | - | 0 | 65535
2801 | 00 | RECORD | USINT | Number of Entries | 子索引数量 | 0x13 | - | 0 | 255
| 01 | RECORD | UINT | Motor Brand | 电机厂家 | 0x0000 | - | 0 | 65535
| 02 | RECORD | UINT | Motor Model | 电机型号 | 0x0000 | - | 0 | 65535
| 03 | RECORD | UINT | Motor Rated Power | 电机额定功率 | 0x0000 | - | 0 | 65535
| 04 | RECORD | UINT | Motor Rated Current | 电机额定电流 | 0x0000 | - | 0 | 65535
| 05 | RECORD | UINT | Motor Rated Torque | 电机额定转矩 | 0x0000 | - | 0 | 65535
| 06 | RECORD | UINT | Motor Rated Speed | 电机额定速度 | 0x0000 | - | 0 | 65535
| 07 | RECORD | UINT | Motor Max Speed | 电机最大速度 | 0x0000 | - | 0 | 65535
| 08 | RECORD | UINT | Motor Rated Inertia | 电机转动惯量 | 0x0000 | - | 0 | 65535
| 09 | RECORD | UINT | Motor Pole Pairs | 电机极对数 | 0x0000 | - | 0 | 65535
| 10 | RECORD | UINT | Motor Phase Resistance | 电机相电阻 | 0x0000 | - | 0 | 65535
| 11 | RECORD | UINT | Motor D Inductance | 电机D轴电感 | 0x0000 | - | 0 | 65535
| 12 | RECORD | UINT | Motor Q Inductance | 电机Q轴电缸 | 0x0000 | - | 0 | 65535
| 13 | RECORD | UINT | Motor BEF | 电机反电动势 | 0x0000 | - | 0 | 65535
| 14 | RECORD | UINT | Encoder Type | 编码器类型 | 0x0000 | - | 0 | 65535
| 15 | RECORD | UINT | Encoder Single Resolution | 编码器单圈分辨率 | 0x00000000 | - | 0 | 65535
| 16 | RECORD | UINT | Encoder Multi Resolution | 编码器多圈分辨率 | 0x0000 | - | 0 | 65535
| 17 | RECORD | UINT | Relative Encoder Resolution | 增量编码器分辨率 | 0x0000 | - | 0 | 65535
| 18 | RECORD | UINT | Zero Electrical Angle | 电气角零度 | 0x0000 | - | 0 | 65535
| 19 | RECORD | UINT | Encoder Tunning Current | 编码器校准电流 | 0x0000 | - | 0 | 65535
2002 | 00 | RECORD | USINT | Number of Entries | 子索引数量 | 0x11 | - | 0 | 255
| 01 | RECORD | UINT | Control Mode | 控制模式 | 0x0000 | - | 0 | 65535
| 02 | RECORD | UINT | Motor Rotation Direction Selection | 电机旋转方向旋转 | 0x0000 | - | 0 | 65535
| 03 | RECORD | UINT | Reserve | 保留 | 0x0000 | - | 0 | 65535
| 04 | RECORD | UINT | Fault Stop Mode | 故障停机方式 | 0x0000 | - | 0 | 65535
| 05 | RECORD | UINT | Over Travel Stop Mode | 超程停机方式 | 0x0000 | - | 0 | 65535
| 06 | RECORD | UINT | Brake On Delay Time | 抱闸开关延时时间 | 0x0000 | - | 0 | 65535
| 07 | RECORD | UINT | Display Of Warn At Panel | 面板显示故障 | 0x0000 | - | 0 | 65535
| 08 | RECORD | UINT | Min Bleeder Resistance | 制动电阻最小值 | 0x0000 | - | 0 | 65535
| 09 | RECORD | UINT | Power Of Build-In Bleeder | 内置泄放功率 | 0x0000 | - | 0 | 65535
| 10 | RECORD | UINT | Resistance Of Build-In Bleeder | 内置泄放阻值 | 0x0000 | - | 0 | 65535
| 11 | RECORD | UINT | Heat Dissipation Of Bleeder | 泄放散热系数 | 0x0000 | - | 0 | 65535
| 12 | RECORD | UINT | Bleeder Setting | 泄放设置 | 0x0000 | - | 0 | 65535
| 13 | RECORD | UINT | Power Of External Bleeder | 外接泄放功率 | 0x0000 | - | 0 | 65535
| 14 | RECORD | UINT | Resistance Of External Bleeder | 外接泄放阻值 | 0x0000 | - | 0 | 65535
| 15 | RECORD | UINT | User Code | 用户代码 | 0x0000 | - | 0 | 65535
| 16 | RECORD | UINT | Parameter Intial Mode | 参数初始模式 | 0x0000 | - | 0 | 65535
| 17 | RECORD | UINT | Default Display Of Panel | 面板默认显示 | 0x0000 | - | 0 | 65535
2803 | 00 | RECORD | USINT | Number of Entries | 子索引数量 | 0x22 | - | 0 | 255
| 01 | RECORD | UINT | Reserve | 保留 | 0x0000 | - | 0 | 65535
| 02 | RECORD | UINT | Reserve | 保留 | 0x0000 | - | 0 | 65535
| 03 | RECORD | UINT | Reserve | 保留 | 0x0000 | - | 0 | 65535
| 04 | RECORD | UINT | Reserve | 保留 | 0x0000 | - | 0 | 65535
| 05 | RECORD | UINT | DI1 Function | DI1端子功能选择 | 0x0000 | - | 0 | 65535
| 06 | RECORD | UINT | DI1 Logic | DI1端子逻辑选择 | 0x0000 | - | 0 | 65535
| 07 | RECORD | UINT | DI2 Function | DI2端子功能选择 | 0x0000 | - | 0 | 65535
| 08 | RECORD | UINT | DI2 Logic | DI2端子逻辑选择 | 0x0000 | - | 0 | 65535
| 09 | RECORD | UINT | DI3 Function | DI3端子功能选择 | 0x0000 | - | 0 | 65535
| 10 | RECORD | UINT | DI3 Logic | DI3端子逻辑选择 | 0x0000 | - | 0 | 65535
| 11 | RECORD | UINT | DI4 Function | DI4端子功能选择 | 0x0000 | - | 0 | 65535
| 12 | RECORD | UINT | DI4 Logic | DI4端子逻辑选择 | 0x0000 | - | 0 | 65535
| 13 | RECORD | UINT | DI5 Function | DI5端子功能选择 | 0x0000 | - | 0 | 65535
| 14 | RECORD | UINT | DI5 Logic | DI5端子逻辑选择 | 0x0000 | - | 0 | 65535
| 15 | RECORD | UINT | DI6 Function | DI6端子功能选择 | 0x0000 | - | 0 | 65535
| 16 | RECORD | UINT | DI6 Logic | DI6端子逻辑选择 | 0x0000 | - | 0 | 65535
| 17 | RECORD | UINT | DI7 Function | DI7端子功能选择 | 0x0000 | - | 0 | 65535
| 18 | RECORD | UINT | DI7 Logic | DI7端子逻辑选择 | 0x0000 | - | 0 | 65535
| 19 | RECORD | UINT | DI8 Function | DI8端子功能选择 | 0x0000 | - | 0 | 65535
| 20 | RECORD | UINT | DI8 Logic | DI8端子逻辑选择 | 0x0000 | - | 0 | 65535
| 21 | RECORD | UINT | DI9 Function | DI9端子功能选择 | 0x0000 | - | 0 | 65535
| 22 | RECORD | UINT | DI9 Logic | DI9端子逻辑选择 | 0x0000 | - | 0 | 65535
| 23 | RECORD | UINT | DI10 Function | DI10端子功能选择 | 0x0000 | - | 0 | 65535
| 24 | RECORD | UINT | DI10 Logic | DI10端子逻辑选择 | 0x0000 | - | 0 | 65535
| 25 | RECORD | UINT | AI1 Offset | AI1偏置 | 0x0000 | - | 0 | 65535
| 26 | RECORD | UINT | AI1 Filter Time | AI1滤波时间 | 0x0000 | - | 0 | 65535
| 27 | RECORD | UINT | AI1 Dead Zone | AI1死区 | 0x0000 | - | 0 | 65535
| 28 | RECORD | UINT | AI1 Zero Drift | AI1零漂 | 0x0000 | - | 0 | 65535
| 29 | RECORD | UINT | AI2 Offset | AI2偏置 | 0x0000 | - | 0 | 65535
| 30 | RECORD | UINT | AI2 Filter Time | AI2滤波时间 | 0x0000 | - | 0 | 65535
| 31 | RECORD | UINT | AI2 Dead Zone | AI2死区 | 0x0000 | - | 0 | 65535
| 32 | RECORD | UINT | AI2 Zero Drift | AI2零漂 | 0x0000 | - | 0 | 65535
| 33 | RECORD | UINT | AI Speed Gain | AI速度增益 | 0x0000 | - | 0 | 65535
| 34 | RECORD | UINT | AI Torque Gain | AI转矩增益 | 0x0000 | - | 0 | 65535
2804 | 00 | RECORD | USINT | Number of Entries | 子索引数量 | 0x13 | - | 0 | 255
| 01 | RECORD | UINT | DO1 Function | DO1端子功能选择 | 0x0000 | - | 0 | 65535
| 02 | RECORD | UINT | DO1 Logic | DO1端子逻辑选择 | 0x0000 | - | 0 | 65535
| 03 | RECORD | UINT | DO2 Function | DO2端子功能选择 | 0x0000 | - | 0 | 65535
| 04 | RECORD | UINT | DO2 Logic | DO2端子逻辑选择 | 0x0000 | - | 0 | 65535
| 05 | RECORD | UINT | DO3 Function | DO3端子功能选择 | 0x0000 | - | 0 | 65535
| 06 | RECORD | UINT | DO3 Logic | DO3端子逻辑选择 | 0x0000 | - | 0 | 65535
| 07 | RECORD | UINT | DO4 Function | DO4端子功能选择 | 0x0000 | - | 0 | 65535
| 08 | RECORD | UINT | DO4 Logic | DO4端子逻辑选择 | 0x0000 | - | 0 | 65535
| 09 | RECORD | UINT | DO5 Function | DO5端子功能选择 | 0x0000 | - | 0 | 65535
| 10 | RECORD | UINT | DO5 Logic | DO5端子逻辑选择 | 0x0000 | - | 0 | 65535
| 11 | RECORD | UINT | DO6 Function | DO6端子功能选择 | 0x0000 | - | 0 | 65535
| 12 | RECORD | UINT | DO6 Logic | DO6端子逻辑选择 | 0x0000 | - | 0 | 65535
| 13 | RECORD | UINT | DO Source | DO信号来源 | 0x0000 | - | 0 | 65535
| 14 | RECORD | UINT | AO1 Source | AO1信号来源 | 0x0000 | - | 0 | 65535
| 15 | RECORD | UINT | AO1 Offset | AO1偏置 | 0x0000 | - | 0 | 65535
| 16 | RECORD | UINT | AO1 Gain | AO1增益 | 0x0000 | - | 0 | 65535
| 17 | RECORD | UINT | AO2 Source | AO2信号来源 | 0x0000 | - | 0 | 65535
| 18 | RECORD | UINT | AO2 Offset | AO2偏置 | 0x0000 | - | 0 | 65535
| 19 | RECORD | UINT | AO2 Gain | AO2增益 | 0x0000 | - | 0 | 65535
2805 | 00 | RECORD | USINT | Number of Entries | 子索引数量 | 0x02 | - | 0 | 255
| 01 | RECORD | UINT | Reserve | 保留 | 0x0000 | - | 0 | 65535
| 02 | RECORD | UINT | Speed Feed Forward Source | 速度前馈来源 | 0x0000 | - | 0 | 65535
2806 | 00 | RECORD | USINT | Number of Entries | 子索引数量 | 0x05 | - | 0 | 255
| 01 | RECORD | UINT | Jog Speed Setting | Jog速度设置 | 0x0000 | - | 0 | 65535
| 02 | RECORD | UINT | Speed Acceleration | 加速度 | 0x0000 | - | 0 | 65535
| 03 | RECORD | UINT | Speed Deceleration | 减速度 | 0x0000 | - | 0 | 65535
| 04 | RECORD | UINT | Torque Feed Forward Source | 转矩前馈来源 | 0x0000 | - | 0 | 65535
| 05 | RECORD | UINT | Motor Limit Speed For Judge | 电机旋转速度阈值 | 0x0000 | - | 0 | 65535
2807 | 00 | RECORD | USINT | Number of Entries | 子索引数量 | 0x07 | - | 0 | 255
| 01 | RECORD | UINT | Torque Reference Filter Time | 第一转矩给定滤波时间 | 0x0000 | - | 0 | 65535
| 02 | RECORD | UINT | Torque Reference Filter Time2 | 第二转矩给定滤波时间 | 0x0000 | - | 0 | 65535
| 03 | RECORD | UINT | Torque Limit Source | 转矩限制来源 | 0x0000 | - | 0 | 65535
| 04 | RECORD | UINT | Internal Positive Torque Limit | 内部正转转矩限制 | 0x0000 | - | 0 | 65535
| 05 | RECORD | UINT | Internal Negetive Torque Limit | 内部反转转矩限制 | 0x0000 | - | 0 | 65535
| 06 | RECORD | UINT | External Positive Torque Limit | 外部正转转矩限制 | 0x0000 | - | 0 | 65535
| 07 | RECORD | UINT | External Negetive Torque Limit | 外部反转转矩限制 | 0x0000 | - | 0 | 65535
2808 | 00 | RECORD | USINT | Number of Entries | 子索引数量 | 0x16 | - | 0 | 255
| 01 | RECORD | UINT | First Velocity Proportional | 第一速度环比例 | 0x0000 | - | 0 | 65535
| 02 | RECORD | UINT | First Velocity Integral | 第一速度环积分 | 0x0000 | - | 0 | 65535
| 03 | RECORD | UINT | First Position Proportional | 第一位置环比例 | 0x0000 | - | 0 | 65535
| 04 | RECORD | UINT | Second Velocity Proportional | 第二速度环比例 | 0x0000 | - | 0 | 65535
| 05 | RECORD | UINT | Second Velocity Integral | 第二速度环积分 | 0x0000 | - | 0 | 65535
| 06 | RECORD | UINT | Second Position Proportional | 第二位置环增益 | 0x0000 | - | 0 | 65535
| 07 | RECORD | UINT | Gain Swtich Configuration | 增益切换配置 | 0x0000 | - | 0 | 65535
| 08 | RECORD | UINT | Velocity Gain Switch Condition | 速度增益切换条件 | 0x0000 | - | 0 | 65535
| 09 | RECORD | UINT | Velocity Gain Switch Delay Time | 速度增益切换延时时间 | 0x0000 | - | 0 | 65535
| 10 | RECORD | UINT | Velocity Gain Switch Level | 速度增益切换等级 | 0x0000 | - | 0 | 65535
| 11 | RECORD | UINT | Velocity Gain Switch Hysteresis | 速度增益切换时滞 | 0x0000 | - | 0 | 65535
| 12 | RECORD | UINT | Position Gain Switch Delay Time | 速度增益切换延时时间 | 0x0000 | - | 0 | 65535
| 13 | RECORD | UINT | Load Inertia Ratio | 负载惯量比 | 0x0000 | - | 0 | 65535
| 14 | RECORD | UINT | Speed Feed Forward Filter Time | 速度前馈滤波时间 | 0x0000 | - | 0 | 65535
| 15 | RECORD | UINT | Speed Feed Forward Gain | 速度前馈增益 | 0x0000 | - | 0 | 65535
| 16 | RECORD | UINT | Torque Feed Forward Filter Time | 转矩前馈滤波时间 | 0x0000 | - | 0 | 65535
| 17 | RECORD | UINT | Torque Feed Forward Gain | 转矩前馈增益 | 0x0000 | - | 0 | 65535
| 18 | RECORD | UINT | Friction Gain | 摩擦增益 | 0x0000 | - | 0 | 65535
| 19 | RECORD | UINT | Friction | 摩擦 | 0x0000 | - | 0 | 65535
| 20 | RECORD | UINT | Speed Feedback Filter Setting | 速度反馈滤波设置 | 0x0000 | - | 0 | 65535
| 21 | RECORD | UINT | Speed Feedback Cut-Off Frequency | 速度反馈关断频率 | 0x0000 | - | 0 | 65535
| 22 | RECORD | UINT | PI-IP Coefficient | PI-IP控制系数 | 0x0000 | - | 0 | 65535
2809 | 00 | RECORD | USINT | Number of Entries | 子索引数量 | 0x1F | - | 0 | 255
| 01 | RECORD | UINT | Auto-Tuning Mode | 自动整定模式 | 0x0000 | - | 0 | 65535
| 02 | RECORD | UINT | Rigidty Level Selection | 刚性等级选择 | 0x0000 | - | 0 | 65535
| 03 | RECORD | UINT | Adaptive Notch Mode Selection | 自适应陷波模式选择 | 0x0000 | - | 0 | 65535
| 04 | RECORD | UINT | Online Inertia Tuning Mode | 在线惯量辨识模式 | 0x0000 | - | 0 | 65535
| 05 | RECORD | UINT | Offline Inertia Tuning Mode | 离线惯量辨识模式 | 0x0000 | - | 0 | 65535
| 06 | RECORD | UINT | Max Speed For Inertia Tuning | 惯量辨识最大速度 | 0x0000 | - | 0 | 65535
| 07 | RECORD | UINT | Acceleration Time For Inertia Tuning | 惯量辨识加速时间 | 0x0000 | - | 0 | 65535
| 08 | RECORD | UINT | Inertia Tuning Interval Time | 惯量辨识等待时间 | 0x0000 | - | 0 | 65535
| 09 | RECORD | UINT | First Torque Reference Notch Filter Frequency | 第一转矩给定陷波滤波 | 0x0000 | - | 0 | 65535
| 10 | RECORD | UINT | First Torque Reference Notch Filter Width | 第一转矩给定陷波滤波宽度 | 0x0000 | - | 0 | 65535
| 11 | RECORD | UINT | First Torque Reference Notch Filter Depth | 第一转矩给定陷波滤波深度 | 0x0000 | - | 0 | 65535
| 12 | RECORD | UINT | Second Torque Reference Notch Filter Frequency | 第二转矩给定陷波滤波 | 0x0000 | - | 0 | 65535
| 13 | RECORD | UINT | Second Torque Reference Notch Filter Width | 第二转矩给定陷波滤波宽度 | 0x0000 | - | 0 | 65535
| 14 | RECORD | UINT | Second Torque Reference Notch Filter Depth | 第二转矩给定陷波滤波深度 | 0x0000 | - | 0 | 65535
| 15 | RECORD | UINT | Third Torque Reference Notch Filter Frequency | 第三转矩给定陷波滤波 | 0x0000 | - | 0 | 65535
| 16 | RECORD | UINT | Third Torque Reference Notch Filter Width | 第三转矩给定陷波滤波宽度 | 0x0000 | - | 0 | 65535
| 17 | RECORD | UINT | Third Torque Reference Notch Filter Depth | 第三转矩给定陷波滤波深度 | 0x0000 | - | 0 | 65535
| 18 | RECORD | UINT | Fourth Torque Reference Notch Filter Frequency | 第四转矩给定陷波滤波 | 0x0000 | - | 0 | 65535
| 19 | RECORD | UINT | Fourth Torque Reference Notch Filter Width | 第四转矩给定陷波滤波宽度 | 0x0000 | - | 0 | 65535
| 20 | RECORD | UINT | Fourth Torque Reference Notch Filter Depth | 第四转矩给定陷波滤波深度 | 0x0000 | - | 0 | 65535
| 21 | RECORD | UINT | Load Disturbance Compensation Gain | 转矩扰动补偿增益 | 0x0000 | - | 0 | 65535
| 22 | RECORD | UINT | Load Disturbance Compensation Filter Time | 转矩扰动补偿滤波时间 | 0x0000 | - | 0 | 65535
| 23 | RECORD | UINT | Low Frequency Vibraition Restrain Mode | 低频振动抑制模式 | 0x0000 | - | 0 | 65535
| 24 | RECORD | UINT | Vibration Limit Setting | 振动阈值设置 | 0x0000 | - | 0 | 65535
| 25 | RECORD | UINT | Low Frequency Vibraition Frequency | 低频振动频率 | 0x0000 | - | 0 | 65535
| 26 | RECORD | UINT | Low Frequency Vibraition Pulse Count | 低频振动脉冲计数 | 0x0000 | - | 0 | 65535
| 27 | RECORD | UINT | Mashine Resonance Threshold | 机械共振阈值 | 0x0000 | - | 0 | 65535
| 28 | RECORD | UINT | Easy Tuning Cycles | 简单整定周期 | 0x0000 | - | 0 | 65535
| 29 | RECORD | UINT | Easy Tuning Speed | 简单整定速度 | 0x0000 | - | 0 | 65535
| 30 | RECORD | UINT | Easy Tuning Acceleration Time | 简单整定加速时间 | 0x0000 | - | 0 | 65535
| 31 | RECORD | UINT | Easy Tuning Wait Time | 简单整定等待时间 | 0x0000 | - | 0 | 65535
280A | 00 | RECORD | USINT | Number of Entries | 子索引数量 | 0x0F | - | 0 | 255
| 01 | RECORD | UINT | Power In Lost Selection | 电源输入缺相保护选择 | 0x0000 | - | 0 | 65535
| 02 | RECORD | UINT | Motor Over Load Time1 | 电机1.5倍过载时间 | 0x0000 | - | 0 | 65535
| 03 | RECORD | UINT | Motor Over Load Time2 | 电机2.5倍过载时间 | 0x0000 | - | 0 | 65535
| 04 | RECORD | UINT | Speed Lag Error Threshold | 速度跟踪误差过大阈值 | 0x0000 | - | 0 | 65535
| 05 | RECORD | UINT | Speed Lag Error Filter Time | 速度跟踪误差过大滤波时间 | 0x0000 | - | 0 | 65535
| 06 | RECORD | UINT | Over Speed Threshold | 过速故障阈值 | 0x0000 | - | 0 | 65535
| 07 | RECORD | UINT | Over Speed Filter Time | 过速故障滤波时间 | 0x0000 | - | 0 | 65535
| 08 | RECORD | UINT | Motor Out Of Control Enable | 电机飞车控制使能 | 0x0000 | - | 0 | 65535
| 09 | RECORD | UINT | Position Lag Error Threshold | 位置跟踪误差过大阈值 | 0x0000 | - | 0 | 65535
| 10 | RECORD | UINT | Position Lag Error Filter Time | 位置跟踪误差过大滤波时间 | 0x0000 | - | 0 | 65535
| 11 | RECORD | UINT | Over Heat Time For Lock Rotation | 堵转过温保护时间 | 0x0000 | - | 0 | 65535
| 12 | RECORD | UINT | Over Heat Enable For Lock Rotation | 堵转过问保护使能 | 0x0000 | - | 0 | 65535
| 13 | RECORD | UINT | Encoder Battary Fault Enable | 编码器电池故障使能 | 0x0000 | - | 0 | 65535
| 14 | RECORD | UINT | Encoder Time Out Count | 编码器超时计数 | 0x0000 | - | 0 | 65535
| 15 | RECORD | UINT | Multi-Turn Over Flow Enable | 多圈溢出使能 | 0x0000 | - | 0 | 65535
280B | 00 | RECORD | USINT | Number of Entries | 子索引数量 | 0x11 | - | 0 | 255
| 01 | RECORD | UINT | Station Alias | 站别名 | 0x0000 | - | 0 | 65535
| 02 | RECORD | UINT | Shaft Address | 轴地址 | 0x0000 | - | 0 | 65535
| 03 | RECORD | UINT | Sync Lost Count | 同步丢失计数 | 0x0000 | - | 0 | 65535
| 04 | RECORD | UINT | Port0 CRC Error | Port0 CRC错误 | 0x0000 | - | 0 | 65535
| 05 | RECORD | UINT | Port1 CRC Error | Port1 CRC错误 | 0x0000 | - | 0 | 65535
| 06 | RECORD | UINT | Data Forward Error Count | 数据前向错误计数 | 0x0000 | - | 0 | 65535
| 07 | RECORD | UINT | Pu PDI Error Count | PDI错误计数 | 0x0000 | - | 0 | 65535
| 08 | RECORD | UINT | Port Link Loss Count | 端口连接丢失计数 | 0x0000 | - | 0 | 65535
| 09 | RECORD | UINT | Sync Error Detection Mode | 同步错误检测模式 | 0x0000 | - | 0 | 65535
| 10 | RECORD | UINT | Sync Mode Setting | 同步模式设置 | 0x0000 | - | 0 | 65535
| 11 | RECORD | UINT | Sync Error Window | 同步错误窗口 | 0x0000 | - | 0 | 65535
| 12 | RECORD | UINT | Position Buffer Setting | 位置缓存设置 | 0x0000 | - | 0 | 65535
| 13 | RECORD | UINT | CSP Mode Reference Over Limit Count | CSP模式给定超出限制计数 | 0x0000 | - | 0 | 65535
| 14 | RECORD | UINT | CSP Mode Reference Limit | CSP模式给定阈值 | 0x0000 | - | 0 | 65535
| 15 | RECORD | UINT | EtherCAT State Machine | EtherCAT状态机 | 0x0000 | - | 0 | 65535
| 16 | RECORD | UINT | Communication Period | 通讯周期 | 0x0000 | - | 0 | 65535
| 17 | RECORD | UINT | Host Selection | 主站选择 | 0x0000 | - | 0 | 65535
280C | 00 | RECORD | USINT | Number of Entries | 子索引数量 | 0x06 | - | 0 | 255
| 01 | RECORD | UINT | Fault Reset | 异常复位 | 0x0000 | - | 0 | 65535
| 02 | RECORD | UINT | Offline Inertia Tuning Enable | 离线惯性辨识使能 | 0x0000 | - | 0 | 65535
| 03 | RECORD | UINT | Encoder Tuning Enable | 编码器校准使能 | 0x0000 | - | 0 | 65535
| 04 | RECORD | UINT | Jog Enable | Jog使能 | 0x0000 | - | 0 | 65535
| 05 | RECORD | UINT | Friction Tuning Enable | 摩擦调谐使能 | 0x0000 | - | 0 | 65535
| 06 | RECORD | UINT | Phase Current Correction Enable | 相电流校正使能 | 0x0000 | - | 0 | 65535
280D | 00 | RECORD | USINT | Number of Entries | 子索引数量 | 0x02 | - | 0 | 255
| 01 | RECORD | UINT | Reserve | 保留 | 0x0000 | - | 0 | 65535
| 02 | RECORD | UINT | Reserve | 保留 | 0x00000000 | - | 0 | 65535
280E | 00 | RECORD | USINT | Number of Entries | 子索引数量 | 0x0D | - | 0 | 255
| 01 | RECORD | UINT | Actual Motor Speed | 实际电机速度 | 0x0000 | - | 0 | 65535
| 02 | RECORD | UINT | Speed Reference | 速度给定 | 0x0000 | - | 0 | 65535
| 03 | RECORD | UINT | Internal Torque Reference | 内部转矩给定 | 0x0000 | - | 0 | 65535
| 04 | RECORD | UINT | RMS Output Current | 输出电流RMS值 | 0x0000 | - | 0 | 65535
| 05 | RECORD | UINT | RMS Output Voltage | 输出电压RMS值 | 0x0000 | - | 0 | 65535
| 06 | RECORD | UINT | DC Voltage | 直流电压 | 0x0000 | - | 0 | 65535
| 07 | RECORD | UINT | Monitored DI | 输入监控 | 0x0000 | - | 0 | 65535
| 08 | RECORD | UINT | Monitored DO | 输出监控 | 0x0000 | - | 0 | 65535
| 09 | RECORD | UINT | Online Inertia Tuning Ratio | 在线惯量辨识比 | 0x0000 | - | 0 | 65535
| 10 | RECORD | UINT | Position Lag Error | 位置跟踪误差 | 0x00000000 | - | 0 | 65535
| 11 | RECORD | UINT | IPM Temperature | IPM温度 | 0x0000 | - | 0 | 65535
| 12 | RECORD | UINT | Display Fault Record | 故障记录显示 | 0x0000 | - | 0 | 65535
| 13 | RECORD | UINT | Reserve | 保留 | 0x0000 | - | 0 | 65535
2811 | 00 | RECORD | USINT | Number of Entries | 子索引数量 | 0x15 | - | 0 | 255
| 01 | RECORD | UINT | Reserve 1 | 保留 | 0x0000 | - | 0 | 65535
| 02 | RECORD | DINT | K1 | 力控标定函数斜率1 | 0x0000 | 0.001 | -214748364 | 2147483647
| 03 | RECORD | DINT | B1 | 力控标定函数常数1 | 0x0000 | 0.001 | -214748364 | 2147483647
| 04 | RECORD | DINT | K2 | 力控标定函数斜率2 | 0x0000 | 0.001 | -214748364 | 2147483647
| 05 | RECORD | DINT | B2 | 力控标定函数常数2 | 0x0000 | 0.001 | -214748364 | 2147483647
| 06 | RECORD | DINT | K3 | 力控标定函数斜率3 | 0x0000 | 0.001 | -214748364 | 2147483647
| 07 | RECORD | DINT | B3 | 力控标定函数常数3 | 0x0000 | 0.001 | -214748364 | 2147483647
| 08 | RECORD | DINT | K4 | 力控标定函数斜率4 | 0x0000 | 0.001 | -214748364 | 2147483647
| 09 | RECORD | DINT | B4 | 力控标定函数常数4 | 0x0000 | 0.001 | -214748364 | 2147483647
| 10 | RECORD | DINT | K5 | 力控标定函数斜率5 | 0x0000 | 0.001 | -214748364 | 2147483647
| 11 | RECORD | DINT | B5 | 力控标定函数常数5 | 0x0000 | 0.001 | -214748364 | 2147483647
| 12 | RECORD | DINT | K6 | 力控标定函数斜率6 | 0x0000 | 0.001 | -214748364 | 2147483647
| 13 | RECORD | DINT | B6 | 力控标定函数常数6 | 0x0000 | 0.001 | -214748364 | 2147483647
| 14 | RECORD | DINT | K7 | 力控标定函数斜率7 | 0x0000 | 0.001 | -214748364 | 2147483647
| 15 | RECORD | DINT | B7 | 力控标定函数常数7 | 0x0000 | 0.001 | -214748364 | 2147483647
| 16 | RECORD | DINT | K8 | 力控标定函数斜率8 | 0x0000 | 0.001 | -214748364 | 2147483647
| 17 | RECORD | DINT | B8 | 力控标定函数常数8 | 0x0000 | 0.001 | -214748364 | 2147483647
| 18 | RECORD | DINT | K9 | 力控标定函数斜率9 | 0x0000 | 0.001 | -214748364 | 2147483647
| 19 | RECORD | DINT | B9 | 力控标定函数常数9 | 0x0000 | 0.001 | -214748364 | 2147483647
| 20 | RECORD | DINT | K10 | 力控标定函数斜率10 | 0x0000 | 0.001 | -214748364 | 2147483647
| 21 | RECORD | DINT | B10 | 力控标定函数常数10 | 0x0000 | 0.001 | -214748364 | 2147483647
5800 | 00 | RECORD | USINT | Number of Entries | 子索引数量 | 0x08 | - | 0 | 255
| 01 | RECORD | USINT | Analog Input | 模拟量输入 | 0x00 | - | 0 | 255
| 02 | RECORD | USINT | Self Object 2 | 保留 | 0x00 | - | 0 | 255
| 03 | RECORD | USINT | Self Object 3 | 保留 | 0x00 | - | 0 | 255
| 04 | RECORD | USINT | Self Object 4 | 保留 | 0x00 | - | 0 | 255
| 05 | RECORD | USINT | HM Torque Limit | 回零转矩限制 | 0x00 | - | 0 | 255
| 06 | RECORD | USINT | HM Torque Time Limit | 回零转矩时间限制 | 0x00 | - | 0 | 255
| 07 | RECORD | USINT | Self Object 7 | 保留 | 0x00 | - | 0 | 255
| 08 | RECORD | USINT | Self Object 8 | 保留 | 0x00 | - | 0 | 255
5810 | 00 | RECORD | USINT | Number of Entries | 子索引数量 | 0x08 | - | 0 | 255
| 01 | RECORD | USINT | SoftLand Enable | 软着陆使能 | 0x00 | - | 0 | 255
| 02 | RECORD | USINT | SoftLand Start | 软着陆启动 | 0x00 | - | 0 | 255
| 03 | RECORD | USINT | SoftLand Status | 软着陆状态 | 0x00 | - | 0 | 255
| 04 | RECORD | USINT | SoftLand Safe Position | 软着陆安全位置 | 0x00 | - | 0 | 255
| 05 | RECORD | USINT | SoftLand Torque | 软着陆转矩 | 0x00 | - | 0 | 255
| 06 | RECORD | USINT | SoftLand PT Velocity Limit | 软着陆PT速度限制 | 0x00 | - | 0 | 255
| 07 | RECORD | USINT | SoftLand Hold Time | 软着陆保持时间 | 0x00 | - | 0 | 255
| 08 | RECORD | USINT | SoftLand PV Velocity | 软着陆PV速度 | 0x00 | - | 0 | 255
5812 | 00 | RECORD | USINT | Number of Entries | 子索引数量 | 0x08 | - | 0 | 255
| 01 | RECORD | USINT | Control Word | 控制字 | 0x00 | - | 0 | 255
| 02 | RECORD | USINT | Torque Limit | 转矩限制 | 0x00 | - | 0 | 255
5813 | 00 | RECORD | USINT | Number of Entries | 子索引数量 | 0x08 | - | 0 | 255
| 01 | RECORD | USINT | Target Tension | 目标张力 | 0x00 | - | 0 | 255
| 02 | RECORD | USINT | Tension Velocity Acc | 张力加速度 | 0x00 | - | 0 | 255
| 03 | RECORD | USINT | Tension Compare Enable | 张力比较使能 | 0x00 | - | 0 | 255
| 04 | RECORD | USINT | Actual Tension | 实际张力 | 0x00 | - | 0 | 255
5814 | 00 | RECORD | USINT | Number of Entries | 子索引数量 | 0x08 | - | 0 | 255
| 01 | RECORD | INT | Target Tension | 目标张力 | 0x00 | - | -32768 | 32767
| 02 | RECORD | INT | Tension Velocity Acc | 张力加速度 | 0x00 | - | -32768 | 32767
| 03 | RECORD | INT | Tension Compare Enable | 张力控制使能 | 0x00 | - | -32768 | 32767
| 04 | RECORD | INT | Actual Tension | 实际张力 | 0x00 | - | -32768 | 32767
5815 | 00 | VAR | DINT | Closed loop force control torque ref | 闭环力控给定值 | 0x00 | 0.001g | -214748364 | 2147483647
5816 | 00 | VAR | DINT | Closed loop force control torque fbk | 闭环力控反馈值 | 0x00 | 0.001g | -214748364 | 2147483647
5817 | 00 | VAR | INT | Closed loop force control state | 闭环力控状态 | 0x00 | - | -32768 | 32767
5818 | 00 | VAR | UINT | Open loop force control torque ref | 开环力控给定值 | 0x00 | 0.001g | 0 | 65535
5819 | 00 | VAR | DINT | Analog input offset | 模拟量输入偏置 | 0x00 | mv | -214748364 | 2147483647
6807 | 00 | VAR | INT | Abort Connect Option Code | 中止连接功能码 | 0x0000 | - | -32768 | 32767
683F | 00 | VAR | UINT | Error Code | 错误码 | 0x0000 | - | 0 | 65535
6840 | 00 | VAR | UINT | Control Word | 控制字 | 0x0000 | - | 0 | 65535
6841 | 00 | VAR | UINT | Status Word | 状态字 | 0x0000 | - | 0 | 65535
685A | 00 | VAR | INT | Quick Stop Option Code | 急停功能码 | 0x0200 | - | 0 | 32767
685B | 00 | VAR | INT | Shutdown Option Code | 关闭电源功能码 | 0x0000 | - | 0 | 32767
685C | 00 | VAR | INT | Disable Operation Option Code | 断使能功能码 | 0x0000 | - | 0 | 32767
685D | 00 | VAR | INT | Halt Option Code | 暂停功能码 | 0x0100 | - | 0 | 32767
685E | 00 | VAR | INT | Fault Reaction Option Code | 错误反应功能码 | 0x0000 | - | 0 | 32767
6860 | 00 | VAR | SINT | Mode of Operation | 操作模式 | 0x08 | - | -128 | 127
6861 | 00 | VAR | SINT | Mode of Operation Display | 操作模式显示 | 0x00 | - | -128 | 127
6862 | 00 | VAR | DINT | Position Demand Value | 位置指令值 | 0x00000000 | Uint | -214748364 | 2147483647
6863 | 00 | VAR | DINT | Position Actual Internal Value | 内部实际位置 | 0x00000000 | pulse | -214748364 | 2147483647
6864 | 00 | VAR | DINT | Position Actual Value | 实际位置 | 0x00000000 | Uint | -214748364 | 2147483647
6865 | 00 | VAR | UDINT | Follow Error Window | 位置误差窗口 | 0x0000 | Uint | 0 | 4294967295
6866 | 00 | VAR | UINT | Follow Error Time Out | 位置误差超时时间 | 0x0000 | ms | 0 | 65535
6867 | 00 | VAR | UDINT | Position Window | 位置窗口 | 0x0000 | Uint | 0 | 4294967295
6868 | 00 | VAR | UINT | Position Window Time | 位置窗口时间 | 0x0000 | ms | 0 | 65535
6869 | 00 | VAR | DINT | Velocity Sensor Actual Value | 速度传感器实际值 | 0x00000000 | - | -2147483648 | 2147483647
686A | 00 | VAR | INT | Sensor Select Code | 传感器选择代码 | 0x0000 | - | -32768 | 32767
686B | 00 | VAR | DINT | Velocity Demand Value | 速度指令值 | 0x00000000 | Uint/s | -2147483648 | 2147483647
686C | 00 | VAR | DINT | Velocity Actual Value | 实际速度 | 0x00000000 | Uint/s | -2147483648 | 2147483647
686D | 00 | VAR | UINT | Position Window | 速度窗口 | 0x6400 | Uint/s | 0 | 65535
686E | 00 | VAR | UINT | Position Window Time | 速度窗口时间 | 0x6400 | ms | 0 | 65535
686F | 00 | VAR | UINT | Velocity Threshold | 零速门限 | 0x0000 | Uint/s | 0 | 65535
6870 | 00 | VAR | UINT | Velocity Threshold Time | 零速门限时间 | 0x0000 | ms | 0 | 65535
6871 | 00 | VAR | INT | Target Torque | 目标转矩 | 0x0000 | 0.1% | -32768 | 32767
6872 | 00 | VAR | UINT | Max Torque | 最大转矩 | 0x8813 | 0.1% | 0 | 65535
6873 | 00 | VAR | UINT | Max Current | 最大电流 | 0xB80B | 0.1% | 0 | 65535
6874 | 00 | VAR | INT | Torque Demand | 转矩指令值 | 0x0000 | 0.1% | -32768 | 32767
6875 | 00 | VAR | UDINT | Motor Rated Current | 电机额定电流 | 0x0000 | mA | 0 | 4294967295
6876 | 00 | VAR | UDINT | Motor Rated Torque | 电机额定转矩 | 0x0000 | mN.m | 0 | 4294967295
6877 | 00 | VAR | INT | Torque Actual Value | 实际转矩 | 0x0000 | 0.1% | -32768 | 32767
6878 | 00 | VAR | INT | Current Actual Value | 实际电流 | 0x0000 | 0.1% | -32768 | 32767
6879 | 00 | VAR | UDINT | DC Link Circuit Voltage | 直流母线电压 | 0x00000000 | mV | 0 | 4294967295
687A | 00 | VAR | DINT | Target Position | 目标位置 | 0x00000000 | Uint | -2147483648 | 2147483647
687B | 00 | ARRAY | USINT | Number of Entries | 子索引数量 | 0x02 | - | 0 | 255
| 01 | ARRAY | DINT | Min Position Range Limit | 最小位置范围限制值 | 0x10B6FDFF | Uint | -2147483648 | 2147483647
| 02 | ARRAY | DINT | Max Position Range Limit | 最大位置范围限制值 | 0xF0490200 | Uint | -2147483648 | 2147483647
687C | 00 | VAR | DINT | Home Offset | 零点偏移 | 0x00000000 | Uint | -2147483648 | 2147483647
687D | 00 | ARRAY | USINT | Number of Entries | 子索引数量 | 0x02 | - | 0 | 255
| 01 | ARRAY | DINT | Min Position Limit | 最小位置限制值 | 0x0000FEFF | Uint | -2147483648 | 2147483647
| 02 | ARRAY | DINT | Max Position Limit | 最大位置限制值 | 0x00000200 | Uint | -2147483648 | 2147483647
687E | 00 | VAR | USINT | Polarity | 电机运行方向 | 0x00 | - | 0 | 255
687F | 00 | VAR | UDINT | Max Profile Velocity | 最大协议速度 | 0x00006400 | Uint/s | 0 | 4294967295
6880 | 00 | VAR | UDINT | Max Motor Speed | 电机最大速度 | 0x88130000 | r/min | 0 | 4294967295
6881 | 00 | VAR | UDINT | Profile Velocity | 协议速度 | 0x00006400 | Uint/s | 0 | 4294967295
6882 | 00 | VAR | UDINT | End Velocity | 起止速度 | 0x00000000 | Uint/s | 0 | 4294967295
6883 | 00 | VAR | UDINT | Profile Acceleration | 协议加速度 | 0x80969800 | Uint/s2 | 0 | 4294967295
6884 | 00 | VAR | UDINT | Profile Deceleration | 协议减速度 | 0x80969800 | Uint/s2 | 0 | 4294967295
6885 | 00 | VAR | UDINT | Quick Stop Deceleration | 急停减速度 | 0x80C3C901 | Uint/s2 | 0 | 4294967295
6886 | 00 | VAR | INT | Motion Profile Type | 运动规划类型 | 0x0300 | - | -32768 | 32767
6887 | 00 | VAR | UDINT | Torque Slope | 转矩斜率 | 0x32000000 | 0.1%/s | 0 | 4294967295
6888 | 00 | VAR | INT | Torque Profile Type | 转矩规划类型 | 0x0000 | - | -32768 | 32767
6889 | 00 | VAR | USINT | Position Notation Index | 位置标记索引 | 0x00 |  | 0 | 255
688A | 00 | VAR | USINT | Position Dimension Index | 位置尺寸索引 | 0x00 |  | 0 | 255
688B | 00 | VAR | USINT | Velocity Notation Index | 速度标记索引 | 0x00 |  | 0 | 255
688C | 00 | VAR | USINT | Velocity Dimension Index | 速度尺寸索引 | 0x00 |  | 0 | 255
688D | 00 | VAR | USINT | Acceleration Notation Index | 加速度标记索引 | 0x00 |  | 0 | 255
688E | 00 | VAR | USINT | Acceleration Dimension Index | 加速度尺寸索引 | 0x00 |  | 0 | 255
688F | 00 | ARRAY | USINT | Number of Entries | 子索引数量 | 0x02 | - | 0 | 255
| 01 | ARRAY | UDINT | Encoder Increments | 编码器脉冲个数 | 0x00000200 | pulse | 0 | 4294967295
| 02 | ARRAY | UDINT | Motor Revolutions | 电机运动圈数 | 0x01000000 | r | 0 | 4294967295
6890 | 00 | ARRAY | USINT | Number of Entries | 子索引数量 | 0x02 | - | 0 | 255
| 01 | ARRAY | UDINT | Encoder Increments Per Second | 每秒编码器脉冲个数 | 0x00000200 | - | 0 | 4294967295
| 02 | ARRAY | UDINT | Motor Revolutions Per Second | 每秒运动圈数 | 0x01000000 | - | 0 | 4294967295
6891 | 00 | ARRAY | USINT | Number of Entries | 子索引数量 | 0x02 | - | 0 | 255
| 01 | ARRAY | UDINT | Motor Revolutions | 电机运动圈数 | 0x01000000 | r | 0 | 4294967295
| 02 | ARRAY | UDINT | Shaft Revolutions | 轴运行圈数 | 0x01000000 | r | 0 | 4294967295
6892 | 00 | ARRAY | USINT | Number of Entries | 子索引数量 | 0x02 | - | 0 | 255
| 01 | ARRAY | UDINT | Feed | 进给量 | 0x00000200 | Uint | 0 | 4294967295
| 02 | ARRAY | UDINT | Shaft Revolutions | 轴运行圈数 | 0x01000000 | r | 0 | 4294967295
6893 | 00 | ARRAY | USINT | Number of Entries | 子索引数量 | 0x02 | - | 0 | 255
| 01 | ARRAY | UDINT | Numerator | 分子 | 0x00000000 |  | 0 | 4294967295
| 02 | ARRAY | UDINT | Feed Constant | 反馈常数 | 0x00000000 |  | 0 | 4294967295
6894 | 00 | ARRAY | USINT | Number of Entries | 子索引数量 | 0x02 | - | 0 | 255
| 01 | ARRAY | UDINT | Numerator | 分子 | 0x00000000 |  | 0 | 4294967295
| 02 | ARRAY | UDINT | Feed Constant | 反馈常数 | 0x00000000 |  | 0 | 4294967295
6895 | 00 | ARRAY | USINT | Number of Entries | 子索引数量 | 0x02 | - | 0 | 255
| 01 | ARRAY | UDINT | Numerator | 分子 | 0x00000000 |  | 0 | 4294967295
| 02 | ARRAY | UDINT | Feed Constant | 反馈常数 | 0x00000000 |  | 0 | 4294967295
6896 | 00 | ARRAY | USINT | Number of Entries | 子索引数量 | 0x02 | - | 0 | 255
| 01 | ARRAY | UDINT | Numerator | 分子 | 0x00000000 |  | 0 | 4294967295
| 02 | ARRAY | UDINT | Feed Constant | 反馈常数 | 0x00000000 |  | 0 | 4294967295
6897 | 00 | ARRAY | USINT | Number of Entries | 子索引数量 | 0x02 | - | 0 | 255
| 01 | ARRAY | UDINT | Numerator | 分子 | 0x00000000 |  | 0 | 4294967295
| 02 | ARRAY | UDINT | Feed Constant | 反馈常数 | 0x00000000 |  | 0 | 4294967295
6898 | 00 | VAR | SINT | Homing Method | 回零方法 | 0x23 | - | -128 | 127
6899 | 00 | ARRAY | USINT | Number of Entries | 子索引数量 | 0x02 | - | 0 | 255
| 01 | ARRAY | UDINT | Speed During Search For Switch | 找限位速度 | 0x55550300 | Uint/s | 0 | 4294967295
| 02 | ARRAY | UDINT | Speed During Search For Zero | 找原点速度 | 0xAAAA0100 | Uint/s | 0 | 4294967295
689A | 00 | VAR | UDINT | Homing Acceleration | 原点加速度 | 0xAAAA0100 | Uint/s2 | 0 | 4294967295
68A3 | 00 | VAR | USINT | Profile Jerk Use | 加加速使用个数 | 0x01 | - | 0 | 4294967295
68A4 | 00 | ARRAY | USINT | Number of Entries | 子索引数量 | 0x06 | - | 0 | 4294967295
| 01 | ARRAY | UDINT | Profile Jerk 1 | 加加速1 | 0xF4010000 | Uint/s3 | 0 | 4294967295
| 02 | ARRAY | UDINT | Profile Jerk 2 | 加加速2 | 0xF4010000 | Uint/s3 | 0 | 4294967295
| 03 | ARRAY | UDINT | Profile Jerk 3 | 加加速3 | 0xF4010000 | Uint/s3 | 0 | 4294967295
| 04 | ARRAY | UDINT | Profile Jerk 4 | 加加速4 | 0xF4010000 | Uint/s3 | 0 | 4294967295
| 05 | ARRAY | UDINT | Profile Jerk 5 | 加加速5 | 0xF4010000 | Uint/s3 | 0 | 4294967295
| 06 | ARRAY | UDINT | Profile Jerk 6 | 加加速6 | 0xF4010000 | Uint/s3 | 0 | 4294967295
68B0 | 00 | VAR | DINT | Position Offset | 位置前馈 | 0x00000000 | Uint | -2147483648 | 2147483647
68B1 | 00 | VAR | DINT | Velocity Offset | 速度前馈 | 0x00000000 | Uint/s | -2147483648 | 2147483647
68B2 | 00 | VAR | INT | Torque Offset | 转矩前馈 | 0x0000 | 0.1% | -32768 | 32767
68B8 | 00 | VAR | UINT | Touch Probe Function | 探针功能 | 0x0000 | - | 0 | 65535
68B9 | 00 | VAR | UINT | Touch Probe Status | 探针状态 | 0x0000 | - | 0 | 65535
68BA | 00 | VAR | DINT | Touch Probe 1 Positive Position | 探针1上升沿捕获位置 | 0x00000000 | Uint | -2147483648 | 2147483647
68BB | 00 | VAR | DINT | Touch Probe 1 Negative Position | 探针1下降沿捕获位置 | 0x00000000 | Uint | -2147483648 | 2147483647
68BC | 00 | VAR | DINT | Touch Probe 2 Positive Position | 探针2上升沿捕获位置 | 0x00000000 | Uint | -2147483648 | 2147483647
68BD | 00 | VAR | DINT | Touch Probe 2 Negative Position | 探针2下降沿捕获位置 | 0x00000000 | Uint | -2147483648 | 2147483647
68C0 | 00 | VAR | UINT | Interpolation Sub Mode Select | 插补子模式选择 | 0x0000 |  | 0 | 65535
68C1 | 00 | RECORD | USINT | Number of Entries | 子索引数量 | 0x10 | - | 0 | 255
| 01 | ARRAY | DINT | Interp Data 1 | 插补数据1 | 0x00000000 |  | -2147483648 | 2147483647
| 02 | ARRAY | DINT | Interp Data 2 | 插补数据2 | 0x00000000 |  | -2147483648 | 2147483647
| 03 | ARRAY | DINT | Interp Data 3 | 插补数据3 | 0x00000000 |  | -2147483648 | 2147483647
| 04 | ARRAY | DINT | Interp Data 4 | 插补数据4 | 0x00000000 |  | -2147483648 | 2147483647
| 05 | ARRAY | DINT | Interp Data 5 | 插补数据5 | 0x00000000 |  | -2147483648 | 2147483647
| 06 | ARRAY | DINT | Interp Data 6 | 插补数据6 | 0x00000000 |  | -2147483648 | 2147483647
| 07 | ARRAY | DINT | Interp Data 7 | 插补数据7 | 0x00000000 |  | -2147483648 | 2147483647
| 08 | ARRAY | DINT | Interp Data 8 | 插补数据8 | 0x00000000 |  | -2147483648 | 2147483647
| 09 | ARRAY | DINT | Interp Data 9 | 插补数据9 | 0x00000000 |  | -2147483648 | 2147483647
| 10 | ARRAY | DINT | Interp Data 10 | 插补数据10 | 0x00000000 |  | -2147483648 | 2147483647
68C2 | 00 | RECORD | USINT | Number of Entries | 子索引数量 | 0x02 | - | 0 | 255
| 01 | RECORD | USINT | Interpolation Time Period Value | 插值周期数据 | 0x01000000 | - | 0 | 255
| 02 | RECORD | SINT | Interpolation Time Index | 插值周期指数 | 0xFDFFFFFF | - | -128 | 127
68C3 | 00 | RECORD | USINT | Number of Entries | 子索引数量 | 0x02 | - | 0 | 255
| 01 | ARRAY | USINT | Synchronize On Group | 组内同步 | 0x00000000 |  | 0 | 255
| 02 | ARRAY | USINT | IP Sync Every N Event | 每N个事件IP同步 | 0x00000000 |  | 0 | 255
68C4 | 00 | RECORD | USINT | Number of Entries | 子索引数量 | 0x06 | - | 0 | 255
| 01 | ARRAY | UDINT | Maximum Buffer Size | 最大缓冲大小 | 0x00000000 |  | 0 | 4294967295
| 02 | ARRAY | UDINT | Actual Buffer Size | 实际缓冲大小 | 0x0A000000 |  | 0 | 4294967295
| 03 | ARRAY | USINT | Buffer Organization | 缓冲结构 | 0x00000000 |  | 0 | 255
| 04 | ARRAY | UINT | Buffer Position | 缓冲位置 | 0x00000000 |  | 0 | 65535
| 05 | ARRAY | USINT | Size Of Data Record | 数据记录大小 | 0x04000000 |  | 0 | 255
| 06 | ARRAY | USINT | Buffer Clear | 缓冲清除 | 0x00000000 |  | 0 | 255
68C5 | 00 | VAR | UDINT | Max Acceleration | 最大加速度 | 0x00879303 | Uint/s2 | 0 | 4294967295
68C6 | 00 | VAR | UDINT | Max Deceleration | 最大减速度 | 0x00879303 | Uint/s2 | 0 | 4294967295
68F2 | 00 | VAR | UDINT | Position Option Code | 位置模式功能码 | 0x0000 | - | 0 | 4294967295
68F4 | 00 | VAR | DINT | Following Error Actual Value | 实际跟踪误差 | 0x00000000 | Uint | -2147483648 | 2147483647
68F6 | 00 | RECORD | USINT | Number of Entries | 子索引数量 | 0x04 | - | 0 | 256
| 01 | ARRAY | UDINT | Parameter 1 | 参数1 | 0x00000000 |  | 0 | 4294967295
| 02 | ARRAY | UDINT | Parameter 2 | 参数2 | 0x00000000 |  | 0 | 4294967295
| 03 | ARRAY | UDINT | Parameter 3 | 参数3 | 0x00000000 |  | 0 | 4294967295
| 04 | ARRAY | UDINT | Parameter 4 | 参数4 | 0x00000000 |  | 0 | 4294967295
68F7 | 00 | RECORD | USINT | Number of Entries | 子索引数量 | 0x04 | - | 0 | 256
| 01 | ARRAY | UDINT | Parameter 1 | 参数1 | 0x00000000 |  | 0 | 4294967295
| 02 | ARRAY | UDINT | Parameter 2 | 参数2 | 0x00000000 |  | 0 | 4294967295
| 03 | ARRAY | UDINT | Parameter 3 | 参数3 | 0x00000000 |  | 0 | 4294967295
| 04 | ARRAY | UDINT | Parameter 4 | 参数4 | 0x00000000 |  | 0 | 4294967295
68F8 | 00 | RECORD | UDINT | Max Slippage | 最大位移 | 0x00000000 | - | 0 | 4294967295
68F9 | 00 | RECORD | USINT | Number of Entries | 子索引数量 | 0x05 | - | 0 | 256
| 01 | ARRAY | UIINT | Gain | 增益 | 0x00000000 |  | 0 | 65536
| 02 | ARRAY | UIINT | Integration Time Constant | 积分时间常数 | 0x0000 |  | 0 | 65536
| 03 | ARRAY | UIINT | Manufacturer Specific A | 制造商专用A | 0x0000 |  | 0 | 65536
| 04 | ARRAY | UIINT | Manufacturer Specific B | 制造商专用B | 0x0000 |  | 0 | 65536
| 05 | ARRAY | UIINT | Manufacturer Specific C | 制造商专用C | 0x0000 |  | 0 | 65536
68FA | 00 | VAR | DINT | Control Effort | 位置环输出控制量 | 0x00000000 | Uint/s | 0 | 2147483647
68FB | 00 | RECORD | USINT | Number of Entries | 子索引数量 | 0x05 | - | 0 | 256
| 01 | ARRAY | UDINT | Position Control Parameter 1 | 位置控制参数1 | 0x00000000 |  | 0 | 4294967295
| 02 | ARRAY | UDINT | Position Control Parameter 2 | 位置控制参数2 | 0x00000000 |  | 0 | 4294967296
| 03 | ARRAY | UDINT | Position Control Parameter 3 | 位置控制参数3 | 0x00000000 |  | 0 | 4294967297
| 04 | ARRAY | UDINT | Position Control Parameter 4 | 位置控制参数4 | 0x00000000 |  | 0 | 4294967298
68FC | 00 | VAR | DINT | Position Demand Internal Value | 内部位置指令 | 0x00000000 | pulse | 0 | 2147483647
68FD | 00 | VAR | UDINT | Digital Inputs | 数字输入 | 0x00000000 | - | 0 | 4294967295
68FE | 00 | ARRAY | USINT | Number of Entries | 子索引数量 | 0x02 | - | 0 | 256
| 01 | ARRAY | UDINT | Physical Outputs | 物理输出 | 0x00000000 | - | 0 | 4294967295
| 02 | ARRAY | UDINT | Bit Mask | 位掩码 | 0x00000000 | - | 0 | 4294967295
68FF | 00 | VAR | DINT | Target Velocity | 目标速度 | 0x00000000 | Uint/s | -2147483648 | 2147483647
6C02 | 00 | VAR | UIINT | Motor Type | 电机类型 | 0x0000 | - | 0 | 65535
6C03 | 00 | VAR | STRING | Motor Catalog Number | 电机目录编号 | SAC | - | - | -
6C04 | 0 | VAR | STRING | Motor Manufacturer | 电机制造者 | Dobot | - | - | -
6C05 | 0 | VAR | STRING | Http Motor Catalog Address | 电机目录地址 | http://Dobot.com | - | - | -
6C07 | 0 | VAR | UDINT | Motor Service Period | 电机伺服周期 | 00000000 | - | - | -
6C10 | 00 | ARRAY | USINT | Number of Entries | 子索引数量 | 0x32 | - | 0 | 256
| 01 | ARRAY | UDINT | Motor Data 1 | 电机数据1 | 0x00000000 |  | 0 | 4294967295
| 02 | ARRAY | UDINT | Motor Data 2 | 电机数据2 | 0x00000000 |  | 0 | 4294967295
| 03 | ARRAY | UDINT | Motor Data 3 | 电机数据3 | 0x00000000 |  | 0 | 4294967295
| 04 | ARRAY | UDINT | Motor Data 4 | 电机数据4 | 0x00000000 |  | 0 | 4294967295
| 05 | ARRAY | UDINT | Motor Data 5 | 电机数据5 | 0x00000000 |  | 0 | 4294967295
| 06 | ARRAY | UDINT | Motor Data 6 | 电机数据6 | 0x00000000 |  | 0 | 4294967295
| 07 | ARRAY | UDINT | Motor Data 7 | 电机数据7 | 0x00000000 |  | 0 | 4294967295
| 08 | ARRAY | UDINT | Motor Data 8 | 电机数据8 | 0x00000000 |  | 0 | 4294967295
| 09 | ARRAY | UDINT | Motor Data 9 | 电机数据9 | 0x00000000 |  | 0 | 4294967295
| 10 | ARRAY | UDINT | Motor Data 10 | 电机数据10 | 0x00000000 |  | 0 | 4294967295
| 11 | ARRAY | UDINT | Motor Data 11 | 电机数据11 | 0x00000000 |  | 0 | 4294967295
| 12 | ARRAY | UDINT | Motor Data 12 | 电机数据12 | 0x00000000 |  | 0 | 4294967295
| 13 | ARRAY | UDINT | Motor Data 13 | 电机数据13 | 0x00000000 |  | 0 | 4294967295
| 14 | ARRAY | UDINT | Motor Data 14 | 电机数据14 | 0x00000000 |  | 0 | 4294967295
| 15 | ARRAY | UDINT | Motor Data 15 | 电机数据15 | 0x00000000 |  | 0 | 4294967295
| 16 | ARRAY | UDINT | Motor Data 16 | 电机数据16 | 0x00000000 |  | 0 | 4294967295
| 17 | ARRAY | UDINT | Motor Data 17 | 电机数据17 | 0x00000000 |  | 0 | 4294967295
| 18 | ARRAY | UDINT | Motor Data 18 | 电机数据18 | 0x00000000 |  | 0 | 4294967295
| 19 | ARRAY | UDINT | Motor Data 19 | 电机数据19 | 0x00000000 |  | 0 | 4294967295
| 20 | ARRAY | UDINT | Motor Data 20 | 电机数据20 | 0x00000000 |  | 0 | 4294967295
| 21 | ARRAY | UDINT | Motor Data 21 | 电机数据21 | 0x00000000 |  | 0 | 4294967295
| 22 | ARRAY | UDINT | Motor Data 22 | 电机数据22 | 0x00000000 |  | 0 | 4294967295
| 23 | ARRAY | UDINT | Motor Data 23 | 电机数据23 | 0x00000000 |  | 0 | 4294967295
| 24 | ARRAY | UDINT | Motor Data 24 | 电机数据24 | 0x00000000 |  | 0 | 4294967295
| 25 | ARRAY | UDINT | Motor Data 25 | 电机数据25 | 0x00000000 |  | 0 | 4294967295
| 26 | ARRAY | UDINT | Motor Data 26 | 电机数据26 | 0x00000000 |  | 0 | 4294967295
| 27 | ARRAY | UDINT | Motor Data 27 | 电机数据27 | 0x00000000 |  | 0 | 4294967295
| 28 | ARRAY | UDINT | Motor Data 28 | 电机数据28 | 0x00000000 |  | 0 | 4294967295
| 29 | ARRAY | UDINT | Motor Data 29 | 电机数据29 | 0x00000000 |  | 0 | 4294967295
| 30 | ARRAY | UDINT | Motor Data 30 | 电机数据30 | 0x00000000 |  | 0 | 4294967295
| 31 | ARRAY | UDINT | Motor Data 31 | 电机数据31 | 0x00000000 |  | 0 | 4294967295
| 32 | ARRAY | UDINT | Motor Data 32 | 电机数据32 | 0x00000000 |  | 0 | 4294967295
6D02 | 0 | VAR | UDINT | Supported Drive Mode | 支持的驱动方式 | 0xED030000 |  | 0 | 4294967295
6D03 | 0 | VAR | STRING | Drive Catalog Number | 驱动器目录编号 | SAC | - | - | -
6D04 | 0 | VAR | STRING | Drive Manufacturer | 驱动器制造商 | SAC | - | - | -
6D05 | 0 | VAR | STRING | Http Drive Catalog Address | 驱动器目录地址 | http://Dobot.com | - | - | -
6D10 | 00 | ARRAY | USINT | Number of Entries | 子索引数量 | 0x32 | - | 0 | 256
| 01 | ARRAY | UDINT | Drive Data 1 | 驱动数据1 | 0x00000000 |  | 0 | 4294967295
| 02 | ARRAY | UDINT | Drive Data 2 | 驱动数据2 | 0x00000000 |  | 0 | 4294967295
| 03 | ARRAY | UDINT | Drive Data 3 | 驱动数据3 | 0x00000000 |  | 0 | 4294967295
| 04 | ARRAY | UDINT | Drive Data 4 | 驱动数据4 | 0x00000000 |  | 0 | 4294967295
| 05 | ARRAY | UDINT | Drive Data 5 | 驱动数据5 | 0x00000000 |  | 0 | 4294967295
| 06 | ARRAY | UDINT | Drive Data 6 | 驱动数据6 | 0x00000000 |  | 0 | 4294967295
| 07 | ARRAY | UDINT | Drive Data 7 | 驱动数据7 | 0x00000000 |  | 0 | 4294967295
| 08 | ARRAY | UDINT | Drive Data 8 | 驱动数据8 | 0x00000000 |  | 0 | 4294967295
| 09 | ARRAY | UDINT | Drive Data 9 | 驱动数据9 | 0x00000000 |  | 0 | 4294967295
| 10 | ARRAY | UDINT | Drive Data 10 | 驱动数据10 | 0x00000000 |  | 0 | 4294967295
| 11 | ARRAY | UDINT | Drive Data 11 | 驱动数据11 | 0x00000000 |  | 0 | 4294967295
| 12 | ARRAY | UDINT | Drive Data 12 | 驱动数据12 | 0x00000000 |  | 0 | 4294967295
| 13 | ARRAY | UDINT | Drive Data 13 | 驱动数据13 | 0x00000000 |  | 0 | 4294967295
| 14 | ARRAY | UDINT | Drive Data 14 | 驱动数据14 | 0x00000000 |  | 0 | 4294967295
| 15 | ARRAY | UDINT | Drive Data 15 | 驱动数据15 | 0x00000000 |  | 0 | 4294967295
| 16 | ARRAY | UDINT | Drive Data 16 | 驱动数据16 | 0x00000000 |  | 0 | 4294967295
| 17 | ARRAY | UDINT | Drive Data 17 | 驱动数据17 | 0x00000000 |  | 0 | 4294967295
| 18 | ARRAY | UDINT | Drive Data 18 | 驱动数据18 | 0x00000000 |  | 0 | 4294967295
| 19 | ARRAY | UDINT | Drive Data 19 | 驱动数据19 | 0x00000000 |  | 0 | 4294967295
| 20 | ARRAY | UDINT | Drive Data 20 | 驱动数据20 | 0x00000000 |  | 0 | 4294967295
| 21 | ARRAY | UDINT | Drive Data 21 | 驱动数据21 | 0x00000000 |  | 0 | 4294967295
| 22 | ARRAY | UDINT | Drive Data 22 | 驱动数据22 | 0x00000000 |  | 0 | 4294967295
| 23 | ARRAY | UDINT | Drive Data 23 | 驱动数据23 | 0x00000000 |  | 0 | 4294967295
| 24 | ARRAY | UDINT | Drive Data 24 | 驱动数据24 | 0x00000000 |  | 0 | 4294967295
| 25 | ARRAY | UDINT | Drive Data 25 | 驱动数据25 | 0x00000000 |  | 0 | 4294967295
| 26 | ARRAY | UDINT | Drive Data 26 | 驱动数据26 | 0x00000000 |  | 0 | 4294967295
| 27 | ARRAY | UDINT | Drive Data 27 | 驱动数据27 | 0x00000000 |  | 0 | 4294967295
| 28 | ARRAY | UDINT | Drive Data 28 | 驱动数据28 | 0x00000000 |  | 0 | 4294967295
| 29 | ARRAY | UDINT | Drive Data 29 | 驱动数据29 | 0x00000000 |  | 0 | 4294967295
| 30 | ARRAY | UDINT | Drive Data 30 | 驱动数据30 | 0x00000000 |  | 0 | 4294967295
| 31 | ARRAY | UDINT | Drive Data 31 | 驱动数据31 | 0x00000000 |  | 0 | 4294967295
| 32 | ARRAY | UDINT | Drive Data 32 | 驱动数据32 | 0x00000000 |  | 0 | 4294967295

## 预设PDO
Modules1 | CSP CSV CST
RxPdo | Control Word | 0x6040:00 | TxPdo | Status Word | 0x6041:00
| Target Position | 0x607A:00 |  | Actual Position | 0x6064:00
| Target Velocity | 0x60FF:00 |  | Actual Velocity | 0x606C:00
| Target Torque | 0x6071:00 |  | Torque Actual Value | 0x6077:00
| Touch probe function | 0x60B8:00 |  | Digital inputs | 0x60FD:00
| Max motor speed | 0x6080:00 |  | Touch probe status | 0x60B9:00
| Modes Of Operation | 0x6060:00 |  | Error Code | 0x603F:00
|  |  |  | Modes Of Operation Display | 0x6061:00
Module 2 | BYD Customization
RxPdo | Control Word | 0x5012:01 | TxPdo | Status Word | 0x6041:00
| Target Position | 0x607A:00 |  | Actual Position | 0x6064:00
| Torque Limit | 0x5012:02 |  | Actual Velocity | 0x606C:00
| Profile velocity | 0x6081:00 |  | Torque Actual Value | 0x6077:00
| Max motor speed | 0x6080:00 |  | Modes Of Operation Display | 0x6061:00
Module 3 | Force Control
RxPdo | Control Word | 0x6040:00 | TxPdo | Status Word | 0x6041:00
| Target Position | 0x607A:00 |  | Actual Position | 0x6064:00
| Target Velocity | 0x60FF:00 |  | Actual Velocity | 0x606C:00
| Target Torque | 0x6071:00 |  | Torque Actual Value | 0x6077:00
| Touch probe function | 0x60B8:00 |  | Digital inputs | 0x60FD:00
| Max motor speed | 0x6080:00 |  | Touch probe status | 0x60B9:00
| Modes Of Operation | 0x6060:00 |  | Touch probe pos1 pos value | 0x60BA:00
| Softland Enable | 0x5010:01 |  | Error Code | 0x603F:00
| Softland Start | 0x5010:02 |  | Modes Of Operation Display | 0x6061:00
| Softland Safe Position | 0x5010:04 |  | SoftLand Status | 0x5010:03
| Softland Torque | 0x5010:05 |  | Closed loop force control torque fbk | 0x5016:00
| Softland PV Velocity Limit | 0x5010:06 |  | Closed loop force control torque state | 0x5017:00
| Softland Hold Time | 0x5010:07
| Softland PV Velocity | 0x5010:08
| Profile velocity | 0x6081:00
| Profile Acc | 0x6083:00
| Profile Dec | 0x6084:00
| Closed loop force control toreque ref | 0x5015:00
| Open loop force control torque ref | 0x5018:00